## Table of Contents
TI Information - Selective Disclosure
Copyright (C) 2023 Texas Instruments Incorporated
Sheet No. | Title | Purpose
1 | Table of Contents | Provides an overview of the contents of the complete report.
2 | Script Input Parameters | Displays the input parameters provided to generate this report.
3 | Klocwork Build Configuration | Provides an overview on the build in the Klocwork project for which this report has been generated.
4 | SA Summary by Severity | Provides Static Analysis (SA) Summary Report by Severity on the issues identified.
5 | SA Summary by Modules | Provides Static Analysis (SA) Summary Report by Modules. These modules are defined in the Klocwork project. Each module can have multiple file paths included in it.
6 | Raw Issue Details | Provides raw issue details from Klocwork.
7 | Taxonomy Checkers | Provides the list of checkers from the taxonomy/taxonomies in Klocwork.
8 | Klocwork Project Modules | Provides the list of modules defined the Klocwork project along with the file paths included in them.

## Script Input Parameters
Klocwork Project | Taxonomy | Build | Advanced Query | Jira Project Key | Report generated on
EP_PDK_K3 | C and C++ | PDK_KW_BUILD_Feb_19_2023_10_00_AM | severity:'MISRA Mandatory','MISRA Required','MISRA Advisory',Critical,Error |  | 2023-02-20 04:24:55.598354-06:00 CDT

## Klocwork Build Configuration
build | cFilesAnalyzed | creationDate | linesOfCode | linesOfComments | numberOfClasses | numberOfEntities | numberOfFiles | numberOfFunctions | systemFilesAnalyzed | taxonomies | version
PDK_KW_BUILD_Feb_19_2023_10_00_AM | 3337 | Sun Feb 19 12:50:06 IST 2023 | 726795 | 561267 | 7642 | 1168646 | 3450 | 14019 | 113 | C and C++, MISRA C 2004, MISRA C 2012 (C90), MISRA C 2012 (C99), MISRA Checkers, TI Misra C 2012 | 20.4.0.81

## SA Summary by Severity
Severity | State: New | State: New AND need to be Analyzed or Fixed | State: Existing | State: Existing AND need to be Analyzed or Fixed | Status: Analyze | Status: Ignore | Status: Not a Problem | Status: Defer | Status: Fix | Status: Fix in Next Release | Status: Fix in Later Release | Status: Filter
MISRA Mandatory | 0 | 0 | 0 | 0 | 0 | 0 | 0 | 0 | 0 | 0 | 0 | 0
MISRA Required | 0 | 0 | 0 | 0 | 0 | 0 | 0 | 0 | 0 | 0 | 0 | 0
MISRA Advisory | 0 | 0 | 0 | 0 | 0 | 0 | 0 | 0 | 0 | 0 | 0 | 0
Critical | 0 | 0 | 426 | 9 | 9 | 143 | 274 | 0 | 0 | 0 | 0 | 0
Error | 0 | 0 | 21 | 6 | 6 | 13 | 2 | 0 | 0 | 0 | 0 | 0
Warning | 0 | 0 | 0 | 0 | 0 | 0 | 0 | 0 | 0 | 0 | 0 | 0
Review | 0 | 0 | 0 | 0 | 0 | 0 | 0 | 0 | 0 | 0 | 0 | 0
HIS METRICS | 0 | 0 | 0 | 0 | 0 | 0 | 0 | 0 | 0 | 0 | 0 | 0
Total Issues | 0 | 0 | 447 | 15 | 15 | 156 | 276 | 0 | 0 | 0 | 0 | 0

## SA Summary by Modules
Module name | State: New | State: New AND need to be Analyzed or Fixed | State: Existing | State: Existing AND need to be Analyzed or Fixed | Status: Analyze | Status: Ignore | Status: Not a Problem | Status: Defer | Status: Fix | Status: Fix in Next Release | Status: Fix in Later Release | Status: Filter
CSL_CRC_LIB | 0 | 0 | 0 | 0 | 0 | 0 | 0 | 0 | 0 | 0 | 0 | 0
CSL_DCC_LIB | 0 | 0 | 0 | 0 | 0 | 0 | 0 | 0 | 0 | 0 | 0 | 0
CSL_ARCH_LIB | 0 | 0 | 5 | 1 | 1 | 1 | 3 | 0 | 0 | 0 | 0 | 0
CSL_SOC_LIB | 0 | 0 | 0 | 0 | 0 | 0 | 0 | 0 | 0 | 0 | 0 | 0
CSL_GPIO_LIB | 0 | 0 | 0 | 0 | 0 | 0 | 0 | 0 | 0 | 0 | 0 | 0
CSL_UART_LIB | 0 | 0 | 0 | 0 | 0 | 0 | 0 | 0 | 0 | 0 | 0 | 0
CSL_GPMC_LIB | 0 | 0 | 0 | 0 | 0 | 0 | 0 | 0 | 0 | 0 | 0 | 0
CSL_ADC_LIB | 0 | 0 | 0 | 0 | 0 | 0 | 0 | 0 | 0 | 0 | 0 | 0
CSL_I2C_LIB | 0 | 0 | 0 | 0 | 0 | 0 | 0 | 0 | 0 | 0 | 0 | 0
CSL_MAILBOX_LIB | 0 | 0 | 0 | 0 | 0 | 0 | 0 | 0 | 0 | 0 | 0 | 0
CSL_MCASP_LIB | 0 | 0 | 0 | 0 | 0 | 0 | 0 | 0 | 0 | 0 | 0 | 0
CSL_MCSPI_LIB | 0 | 0 | 0 | 0 | 0 | 0 | 0 | 0 | 0 | 0 | 0 | 0
CSL_RTI_LIB | 0 | 0 | 0 | 0 | 0 | 0 | 0 | 0 | 0 | 0 | 0 | 0
CSL_WDT_LIB | 0 | 0 | 0 | 0 | 0 | 0 | 0 | 0 | 0 | 0 | 0 | 0
CSL_TIMER_LIB | 0 | 0 | 0 | 0 | 0 | 0 | 0 | 0 | 0 | 0 | 0 | 0
CSL_INCLUDE_LIB | 0 | 0 | 0 | 0 | 0 | 0 | 0 | 0 | 0 | 0 | 0 | 0
CSL_MCAN_LIB | 0 | 0 | 0 | 0 | 0 | 0 | 0 | 0 | 0 | 0 | 0 | 0
CSL_ECC_AGGR_LIB | 0 | 0 | 0 | 0 | 0 | 0 | 0 | 0 | 0 | 0 | 0 | 0
CSL_EMIF_LIB | 0 | 0 | 0 | 0 | 0 | 0 | 0 | 0 | 0 | 0 | 0 | 0
CSL_PROXY_LIB | 0 | 0 | 0 | 0 | 0 | 0 | 0 | 0 | 0 | 0 | 0 | 0
CSL_PSILCFG_LIB | 0 | 0 | 0 | 0 | 0 | 0 | 0 | 0 | 0 | 0 | 0 | 0
CSL_PVU_LIB | 0 | 0 | 0 | 0 | 0 | 0 | 0 | 0 | 0 | 0 | 0 | 0
CSL_RAT_LIB | 0 | 0 | 4 | 0 | 0 | 0 | 4 | 0 | 0 | 0 | 0 | 0
CSL_RINGACC_LIB | 0 | 0 | 0 | 0 | 0 | 0 | 0 | 0 | 0 | 0 | 0 | 0
CSL_TMGR_LIB | 0 | 0 | 0 | 0 | 0 | 0 | 0 | 0 | 0 | 0 | 0 | 0
CSL_UDMAP_LIB | 0 | 0 | 0 | 0 | 0 | 0 | 0 | 0 | 0 | 0 | 0 | 0
CSL_MMC_LIB | 0 | 0 | 0 | 0 | 0 | 0 | 0 | 0 | 0 | 0 | 0 | 0
CSL_CAL_LIB | 0 | 0 | 0 | 0 | 0 | 0 | 0 | 0 | 0 | 0 | 0 | 0
CSL_CPTS_LIB | 0 | 0 | 0 | 0 | 0 | 0 | 0 | 0 | 0 | 0 | 0 | 0
CSL_ESM_LIB | 0 | 0 | 0 | 0 | 0 | 0 | 0 | 0 | 0 | 0 | 0 | 0
CSL_INTAGGR_LIB | 0 | 0 | 0 | 0 | 0 | 0 | 0 | 0 | 0 | 0 | 0 | 0
CSL_INTR_ROUTER_LIB | 0 | 0 | 0 | 0 | 0 | 0 | 0 | 0 | 0 | 0 | 0 | 0
CSL_SEC_PROXY_LIB | 0 | 0 | 0 | 0 | 0 | 0 | 0 | 0 | 0 | 0 | 0 | 0
CSL_SERDES_LIB | 0 | 0 | 17 | 0 | 0 | 0 | 17 | 0 | 0 | 0 | 0 | 0
UDMA_LIB | 0 | 0 | 3 | 2 | 2 | 0 | 1 | 0 | 0 | 0 | 0 | 0
CSL_DSS_LIB | 0 | 0 | 0 | 0 | 0 | 0 | 0 | 0 | 0 | 0 | 0 | 0
CSL_DRU_LIB | 0 | 0 | 0 | 0 | 0 | 0 | 0 | 0 | 0 | 0 | 0 | 0
BOARD_LIB | 0 | 0 | 0 | 0 | 0 | 0 | 0 | 0 | 0 | 0 | 0 | 0
FVID2_LIB | 0 | 0 | 33 | 0 | 0 | 0 | 33 | 0 | 0 | 0 | 0 | 0
SCICLIENT_LIB | 0 | 0 | 6 | 0 | 0 | 0 | 6 | 0 | 0 | 0 | 0 | 0
OSAL_LIB | 0 | 0 | 33 | 1 | 1 | 26 | 6 | 0 | 0 | 0 | 0 | 0
UART_LIB | 0 | 0 | 2 | 0 | 0 | 0 | 2 | 0 | 0 | 0 | 0 | 0
CSL_CLEC_LIB | 0 | 0 | 0 | 0 | 0 | 0 | 0 | 0 | 0 | 0 | 0 | 0
CSL_OSPI_LIB | 0 | 0 | 0 | 0 | 0 | 0 | 0 | 0 | 0 | 0 | 0 | 0
SBL_LIB | 0 | 0 | 0 | 0 | 0 | 0 | 0 | 0 | 0 | 0 | 0 | 0
I2C_LIB | 0 | 0 | 12 | 0 | 0 | 12 | 0 | 0 | 0 | 0 | 0 | 0
PM_LIB | 0 | 0 | 6 | 0 | 0 | 0 | 6 | 0 | 0 | 0 | 0 | 0
SPI_LIB | 0 | 0 | 0 | 0 | 0 | 0 | 0 | 0 | 0 | 0 | 0 | 0
VHWA_LIB | 0 | 0 | 24 | 7 | 7 | 13 | 4 | 0 | 0 | 0 | 0 | 0
CSL_ALE_LIB | 0 | 0 | 0 | 0 | 0 | 0 | 0 | 0 | 0 | 0 | 0 | 0
CSL_CPSW_LIB | 0 | 0 | 0 | 0 | 0 | 0 | 0 | 0 | 0 | 0 | 0 | 0
CSL_CSIRX_LIB | 0 | 0 | 0 | 0 | 0 | 0 | 0 | 0 | 0 | 0 | 0 | 0
CSL_ELM_LIB | 0 | 0 | 0 | 0 | 0 | 0 | 0 | 0 | 0 | 0 | 0 | 0
CSL_FSS_LIB | 0 | 0 | 0 | 0 | 0 | 0 | 0 | 0 | 0 | 0 | 0 | 0
CSL_LPDDR_LIB | 0 | 0 | 0 | 0 | 0 | 0 | 0 | 0 | 0 | 0 | 0 | 0
CSL_MDIO_LIB | 0 | 0 | 0 | 0 | 0 | 0 | 0 | 0 | 0 | 0 | 0 | 0
CSL_XGE_LIB | 0 | 0 | 0 | 0 | 0 | 0 | 0 | 0 | 0 | 0 | 0 | 0
IPC_LIB | 0 | 0 | 2 | 0 | 0 | 0 | 2 | 0 | 0 | 0 | 0 | 0
CSIRX_LIB | 0 | 0 | 0 | 0 | 0 | 0 | 0 | 0 | 0 | 0 | 0 | 0
DSS_LIB | 0 | 0 | 23 | 0 | 0 | 14 | 9 | 0 | 0 | 0 | 0 | 0
GPIO_LIB | 0 | 0 | 7 | 0 | 0 | 0 | 7 | 0 | 0 | 0 | 0 | 0
MMCSD_LIB | 0 | 0 | 0 | 0 | 0 | 0 | 0 | 0 | 0 | 0 | 0 | 0
MCASP_LIB | 0 | 0 | 0 | 0 | 0 | 0 | 0 | 0 | 0 | 0 | 0 | 0
UDMA_DMAUTILS_LIB | 0 | 0 | 0 | 0 | 0 | 0 | 0 | 0 | 0 | 0 | 0 | 0
FATFS_LIB | 0 | 0 | 10 | 0 | 0 | 10 | 0 | 0 | 0 | 0 | 0 | 0
CSL_CBASS_LIB | 0 | 0 | 0 | 0 | 0 | 0 | 0 | 0 | 0 | 0 | 0 | 0
CSL_CHIP_LIB | 0 | 0 | 0 | 0 | 0 | 0 | 0 | 0 | 0 | 0 | 0 | 0
CSL_CSITX_LIB | 0 | 0 | 0 | 0 | 0 | 0 | 0 | 0 | 0 | 0 | 0 | 0
CSL_CTSET2_LIB | 0 | 0 | 0 | 0 | 0 | 0 | 0 | 0 | 0 | 0 | 0 | 0
CSL_EPWM_LIB | 0 | 0 | 0 | 0 | 0 | 0 | 0 | 0 | 0 | 0 | 0 | 0
CSL_HTS_LIB | 0 | 0 | 0 | 0 | 0 | 0 | 0 | 0 | 0 | 0 | 0 | 0
CSL_ICSS_LIB | 0 | 0 | 0 | 0 | 0 | 0 | 0 | 0 | 0 | 0 | 0 | 0
CSL_NAVSS_LIB | 0 | 0 | 0 | 0 | 0 | 0 | 0 | 0 | 0 | 0 | 0 | 0
ENET_LIB | 0 | 0 | 154 | 0 | 0 | 0 | 154 | 0 | 0 | 0 | 0 | 0
CSL_ARM_GIC_LIB | 0 | 0 | 0 | 0 | 0 | 0 | 0 | 0 | 0 | 0 | 0 | 0
CSL_CGEM_LIB | 0 | 0 | 0 | 0 | 0 | 0 | 0 | 0 | 0 | 0 | 0 | 0
CSL_VPAC_LIB | 0 | 0 | 0 | 0 | 0 | 0 | 0 | 0 | 0 | 0 | 0 | 0
CSL_HYPERBUS_LIB | 0 | 0 | 0 | 0 | 0 | 0 | 0 | 0 | 0 | 0 | 0 | 0
CSL_LSE_LIB | 0 | 0 | 0 | 0 | 0 | 0 | 0 | 0 | 0 | 0 | 0 | 0
CSL_PCIE_LIB | 0 | 0 | 0 | 0 | 0 | 0 | 0 | 0 | 0 | 0 | 0 | 0
CSL_SPINLOCK_LIB | 0 | 0 | 0 | 0 | 0 | 0 | 0 | 0 | 0 | 0 | 0 | 0
CSL_VPFE_LIB | 0 | 0 | 0 | 0 | 0 | 0 | 0 | 0 | 0 | 0 | 0 | 0
CSL_VTM_LIB | 0 | 0 | 15 | 0 | 0 | 0 | 15 | 0 | 0 | 0 | 0 | 0
CSITX_LIB | 0 | 0 | 3 | 0 | 0 | 0 | 3 | 0 | 0 | 0 | 0 | 0
PMIC_LIB | 0 | 0 | 0 | 0 | 0 | 0 | 0 | 0 | 0 | 0 | 0 | 0
EMAC_LIB | 0 | 0 | 0 | 0 | 0 | 0 | 0 | 0 | 0 | 0 | 0 | 0
PCIE_LIB | 0 | 0 | 0 | 0 | 0 | 0 | 0 | 0 | 0 | 0 | 0 | 0
PRUSS_LIB | 0 | 0 | 0 | 0 | 0 | 0 | 0 | 0 | 0 | 0 | 0 | 0
USB_LIB | 0 | 0 | 0 | 0 | 0 | 0 | 0 | 0 | 0 | 0 | 0 | 0
CSL_DMPAC_LIB | 0 | 0 | 0 | 0 | 0 | 0 | 0 | 0 | 0 | 0 | 0 | 0
CSL_ECAP_LIB | 0 | 0 | 0 | 0 | 0 | 0 | 0 | 0 | 0 | 0 | 0 | 0
CSL_EMAC_LIB | 0 | 0 | 0 | 0 | 0 | 0 | 0 | 0 | 0 | 0 | 0 | 0
CSL_LBIST_LIB | 0 | 0 | 0 | 0 | 0 | 0 | 0 | 0 | 0 | 0 | 0 | 0
CSL_PBIST_LIB | 0 | 0 | 0 | 0 | 0 | 0 | 0 | 0 | 0 | 0 | 0 | 0
CSL_SGMII_LIB | 0 | 0 | 0 | 0 | 0 | 0 | 0 | 0 | 0 | 0 | 0 | 0
CSL_TOG_LIB | 0 | 0 | 0 | 0 | 0 | 0 | 0 | 0 | 0 | 0 | 0 | 0
CSL_USB_LIB | 0 | 0 | 0 | 0 | 0 | 0 | 0 | 0 | 0 | 0 | 0 | 0
CAL_LIB | 0 | 0 | 0 | 0 | 0 | 0 | 0 | 0 | 0 | 0 | 0 | 0
TRANSPORT_LIB | 0 | 0 | 54 | 0 | 0 | 50 | 4 | 0 | 0 | 0 | 0 | 0
ICSS_EMAC_LIB | 0 | 0 | 0 | 0 | 0 | 0 | 0 | 0 | 0 | 0 | 0 | 0
SA_LIB | 0 | 0 | 0 | 0 | 0 | 0 | 0 | 0 | 0 | 0 | 0 | 0
DIAG_SERDES_LIB | 0 | 0 | 0 | 0 | 0 | 0 | 0 | 0 | 0 | 0 | 0 | 0
DIAG_SDR_LIB | 0 | 0 | 0 | 0 | 0 | 0 | 0 | 0 | 0 | 0 | 0 | 0
SCICLIENT_RM_PM_LIB | 0 | 0 | 5 | 0 | 0 | 0 | 5 | 0 | 0 | 0 | 0 | 0
CSL_PAT_LIB | 0 | 0 | 0 | 0 | 0 | 0 | 0 | 0 | 0 | 0 | 0 | 0
CSL_POK_LIB | 0 | 0 | 0 | 0 | 0 | 0 | 0 | 0 | 0 | 0 | 0 | 0
CSL_PSC_LIB | 0 | 0 | 0 | 0 | 0 | 0 | 0 | 0 | 0 | 0 | 0 | 0
CSL_SA_LIB | 0 | 0 | 0 | 0 | 0 | 0 | 0 | 0 | 0 | 0 | 0 | 0
LPM_LIB | 0 | 0 | 1 | 0 | 0 | 0 | 1 | 0 | 0 | 0 | 0 | 0
Total Issues | 0 | 0 | 419 | 11 | 11 | 126 | 282 | 0 | 0 | 0 | 0 | 0

## Raw Issue Details
code | comment | file | id | line | message | method | owner | severity | severityCode | state | status | taxonomyName | url | module
NPD.FUNC.MUST | tool issue - klocwork doesnot understand assert | /data/adasuser_bangvideoapps02/pdk_jenkin_build/pdk_jenkin_kw_build/workarea/pdk/packages/ti/drv/fvid2/src/fvid2_graph.c | 300539 | 181 | Pointer 'startNode' returned from call to function 'Fvid2_graphGetNodeInfo' at line 175 may be NULL and will be dereferenced at line 181. | Fvid2_graphAllocNodes | unowned | Critical | 1 | Existing | Not a Problem | C and C++ |  | *default*, FVID2_LIB
NPD.FUNC.MUST | tool issue - klocwork doesnot understand assert | /data/adasuser_bangvideoapps02/pdk_jenkin_build/pdk_jenkin_kw_build/workarea/pdk/packages/ti/drv/fvid2/src/fvid2_graph.c | 300540 | 182 | Pointer 'endNode' returned from call to function 'Fvid2_graphGetNodeInfo' at line 178 may be NULL and will be dereferenced at line 182. | Fvid2_graphAllocNodes | unowned | Critical | 1 | Existing | Not a Problem | C and C++ |  | *default*, FVID2_LIB
NPD.FUNC.MUST | tool issue - klocwork doesnot understand assert | /data/adasuser_bangvideoapps02/pdk_jenkin_build/pdk_jenkin_kw_build/workarea/pdk/packages/ti/drv/fvid2/src/fvid2_graph.c | 300541 | 237 | Pointer 'endNode' returned from call to function 'Fvid2_graphGetNodeInfo' at line 178 may be NULL and will be dereferenced at line 237. | Fvid2_graphAllocNodes | unowned | Critical | 1 | Existing | Not a Problem | C and C++ |  | *default*, FVID2_LIB
NPD.FUNC.MUST | Permitted by deviation: PSDKRA_SA_DR_003 | /data/adasuser_bangvideoapps02/pdk_jenkin_build/pdk_jenkin_kw_build/workarea/pdk/packages/ti/drv/dss/src/drv/disp/dss_dispApi.c | 633112 | 669 | Pointer 'qObjTemp' returned from call to function 'Fvid2Utils_peakTail' at line 664 may be NULL and will be dereferenced at line 669. | Dss_dispDrvQueue | unowned | Critical | 1 | Existing | Not a Problem | C and C++ |  | *default*, DSS_LIB
NPD.FUNC.MUST | Permitted by deviation: PSDKRA_SA_DR_003 | /data/adasuser_bangvideoapps02/pdk_jenkin_build/pdk_jenkin_kw_build/workarea/pdk/packages/ti/drv/dss/src/drv/disp/dss_dispApi.c | 633114 | 909 | Pointer 'qObj' returned from call to function 'Fvid2Utils_peakHead' at line 904 may be NULL and will be dereferenced at line 909. | Dss_dispDrvClientCb | unowned | Critical | 1 | Existing | Not a Problem | C and C++ |  | *default*, DSS_LIB
NPD.FUNC.MUST | Permitted by deviation: PSDKRA_SA_DR_003 | /data/adasuser_bangvideoapps02/pdk_jenkin_build/pdk_jenkin_kw_build/workarea/pdk/packages/ti/drv/dss/src/drv/disp/dss_dispApi.c | 633116 | 999 | Pointer 'qObj' returned from call to function 'Fvid2Utils_peakTail' at line 993 may be NULL and will be dereferenced at line 999. | Dss_dispDrvClientCb | unowned | Critical | 1 | Existing | Not a Problem | C and C++ |  | *default*, DSS_LIB
NPD.FUNC.MUST | Permitted by deviation: PSDKRA_SA_DR_003 | /data/adasuser_bangvideoapps02/pdk_jenkin_build/pdk_jenkin_kw_build/workarea/pdk/packages/ti/drv/dss/src/drv/disp/dss_dispApi.c | 633118 | 1242 | Pointer 'qObj' returned from call to function 'Fvid2Utils_peakTail' at line 1236 may be NULL and will be dereferenced at line 1242. | Dss_dispDrvStartIoctl | unowned | Critical | 1 | Existing | Not a Problem | C and C++ |  | *default*, DSS_LIB
NPD.FUNC.MUST | Permitted by deviation: PSDKRA_SA_DR_003 | /data/adasuser_bangvideoapps02/pdk_jenkin_build/pdk_jenkin_kw_build/workarea/pdk/packages/ti/drv/dss/src/drv/common/dss_evtMgr.c | 633603 | 271 | Pointer 'instObj' returned from call to function 'Dss_evtMgrGetInstObj' at line 268 may be NULL and will be dereferenced at line 271. | Dss_evtMgrRegister | unowned | Critical | 1 | Existing | Not a Problem | C and C++ |  | *default*, DSS_LIB
SV.STRBO.BOUND_COPY.UNTERM |  | /data/adasuser_bangvideoapps02/pdk_jenkin_build/pdk_jenkin_kw_build/workarea/pdk/packages/ti/drv/ipc/src/ipc_api.c | 651824 | 623 | function 'strncpy' will fill whole buffer 'p->name' of fixed size (32) with string value and will not leave place for NULL-terminator. Possible buffer boundaries violation in following string operations. | RPMessage_processAnnounceMsg | unowned | Error | 2 | Existing | Not a Problem | C and C++ |  | *default*, IPC_LIB
NPD.FUNC.MIGHT | Permitted by deviation: PSDKRA_SA_DR_003 | /data/adasuser_bangvideoapps02/pdk_jenkin_build/pdk_jenkin_kw_build/workarea/pdk/packages/ti/drv/dss/src/drv/disp/dss_dispApi.c | 797525 | 2123 | Pointer 'instObj' returned from call to function 'Dss_dispDrvGetInstObj' at line 2110 may be NULL and may be dereferenced at line 2123. | Dss_dispSafetyErrCbFxn | unowned | Critical | 1 | Existing | Not a Problem | C and C++ |  | *default*, DSS_LIB
ABV.GENERAL | This is a a part of open source file FATFS standard which TI is not planning to fix | /data/adasuser_bangvideoapps02/pdk_jenkin_build/pdk_jenkin_kw_build/workarea/pdk/packages/ti/fs/fatfs/src/ff.c | 870979 | 1019 | Array 'win' of size 512 may use index value(s) 1..512 | get_fat | unowned | Critical | 1 | Existing | Ignore | C and C++ |  | *default*, FATFS_LIB
ABV.GENERAL | This is a a part of open source file FATFS standard which TI is not planning to fix | /data/adasuser_bangvideoapps02/pdk_jenkin_build/pdk_jenkin_kw_build/workarea/pdk/packages/ti/fs/fatfs/src/ff.c | 870980 | 1024 | Array 'win' of size 512 may use index value(s) 1..512 | get_fat | unowned | Critical | 1 | Existing | Ignore | C and C++ |  | *default*, FATFS_LIB
ABV.GENERAL | This is a a part of open source file FATFS standard which TI is not planning to fix | /data/adasuser_bangvideoapps02/pdk_jenkin_build/pdk_jenkin_kw_build/workarea/pdk/packages/ti/fs/fatfs/src/ff.c | 870981 | 1024 | Array 'win' of size 512 may use index value(s) 2..513 | get_fat | unowned | Critical | 1 | Existing | Ignore | C and C++ |  | *default*, FATFS_LIB
ABV.GENERAL | This is a a part of open source file FATFS standard which TI is not planning to fix | /data/adasuser_bangvideoapps02/pdk_jenkin_build/pdk_jenkin_kw_build/workarea/pdk/packages/ti/fs/fatfs/src/ff.c | 870982 | 1024 | Array 'win' of size 512 may use index value(s) 3..514 | get_fat | unowned | Critical | 1 | Existing | Ignore | C and C++ |  | *default*, FATFS_LIB
ABV.GENERAL | This is a a part of open source file FATFS standard which TI is not planning to fix | /data/adasuser_bangvideoapps02/pdk_jenkin_build/pdk_jenkin_kw_build/workarea/pdk/packages/ti/fs/fatfs/src/ff.c | 870983 | 1108 | Array 'win' of size 512 may use index value(s) 1..512 | put_fat | unowned | Critical | 1 | Existing | Ignore | C and C++ |  | *default*, FATFS_LIB
ABV.GENERAL | This is a a part of open source file FATFS standard which TI is not planning to fix | /data/adasuser_bangvideoapps02/pdk_jenkin_build/pdk_jenkin_kw_build/workarea/pdk/packages/ti/fs/fatfs/src/ff.c | 870984 | 1108 | Array 'win' of size 512 may use index value(s) 2..513 | put_fat | unowned | Critical | 1 | Existing | Ignore | C and C++ |  | *default*, FATFS_LIB
ABV.GENERAL | This is a a part of open source file FATFS standard which TI is not planning to fix | /data/adasuser_bangvideoapps02/pdk_jenkin_build/pdk_jenkin_kw_build/workarea/pdk/packages/ti/fs/fatfs/src/ff.c | 870985 | 1108 | Array 'win' of size 512 may use index value(s) 3..514 | put_fat | unowned | Critical | 1 | Existing | Ignore | C and C++ |  | *default*, FATFS_LIB
ABV.GENERAL | This is a a part of open source file FATFS standard which TI is not planning to fix | /data/adasuser_bangvideoapps02/pdk_jenkin_build/pdk_jenkin_kw_build/workarea/pdk/packages/ti/fs/fatfs/src/ff.c | 870986 | 5778 | Array 'str' of size 32 may use index value(s) 32 | f_printf | unowned | Critical | 1 | Existing | Ignore | C and C++ |  | *default*, FATFS_LIB
ABV.GENERAL | This is a a part of open source file FATFS standard which TI is not planning to fix | /data/adasuser_bangvideoapps02/pdk_jenkin_build/pdk_jenkin_kw_build/workarea/pdk/packages/ti/fs/fatfs/src/ff.c | 870987 | 5781 | Array 'str' of size 32 may use index value(s) 32 | f_printf | unowned | Critical | 1 | Existing | Ignore | C and C++ |  | *default*, FATFS_LIB
LOCRET.ARG | This is a a part of open source file FATFS standard which TI is not planning to fix | /data/adasuser_bangvideoapps02/pdk_jenkin_build/pdk_jenkin_kw_build/workarea/pdk/packages/ti/fs/fatfs/src/ff.c | 871071 | 4188 | Address of a local variable is returned through formal argument 'dp->fn'. | f_readdir | unowned | Critical | 1 | Existing | Ignore | C and C++ |  | *default*, FATFS_LIB
NPD.GEN.MIGHT | KW false positive issue. variable is checked for the NULL. | /data/adasuser_bangvideoapps02/pdk_jenkin_build/pdk_jenkin_kw_build/workarea/pdk/packages/ti/drv/dss/src/csl/dp/src/dp_topology_utils.c | 1272030 | 654 | Null pointer 'branch' that comes from line 629 may be dereferenced at line 654. | destroyBranch | unowned | Critical | 1 | Existing | Not a Problem | C and C++ |  | *default*, DSS_LIB
ABV.GENERAL | Under the waiver: PSDKRA_SA_DR_001 | /data/adasuser_bangvideoapps02/pdk_jenkin_build/pdk_jenkin_kw_build/workarea/pdk/packages/ti/drv/dss/src/csl/dp/src/dp_transaction.c | 1272230 | 283 | Array 'msg' of size 256 may use index value(s) 3..270 | drm_dp_sb_parse_link_addr_iterative | unowned | Critical | 1 | Existing | Ignore | C and C++ |  | *default*, DSS_LIB
ABV.GENERAL | Waiver Under: PSDKRA_SA_DR_001 | /data/adasuser_bangvideoapps02/pdk_jenkin_build/pdk_jenkin_kw_build/workarea/pdk/packages/ti/drv/dss/src/csl/dp/src/dp_transaction.c | 1272231 | 978 | Array 'mstb_array' of size 16 may use index value(s) -1 | drm_dp_mst_link_probe_work | unowned | Critical | 1 | Existing | Ignore | C and C++ |  | *default*, DSS_LIB
ABV.GENERAL | Waiver Under: PSDKRA_SA_DR_001 | /data/adasuser_bangvideoapps02/pdk_jenkin_build/pdk_jenkin_kw_build/workarea/pdk/packages/ti/drv/dss/src/csl/dp/src/dp_transaction.c | 1272232 | 981 | Array 'mstb_array' of size 16 may use index value(s) -1 | drm_dp_mst_link_probe_work | unowned | Critical | 1 | Existing | Ignore | C and C++ |  | *default*, DSS_LIB
ABV.GENERAL | Waiver Under: PSDKRA_SA_DR_001 | /data/adasuser_bangvideoapps02/pdk_jenkin_build/pdk_jenkin_kw_build/workarea/pdk/packages/ti/drv/dss/src/csl/dp/src/dp_transaction.c | 1272233 | 988 | Array 'mstb_array' of size 16 may use index value(s) 16..31 | drm_dp_mst_link_probe_work | unowned | Critical | 1 | Existing | Ignore | C and C++ |  | *default*, DSS_LIB
ABV.STACK | Waiver Under: PSDKRA_SA_DR_008 | /data/adasuser_bangvideoapps02/pdk_jenkin_build/pdk_jenkin_kw_build/workarea/pdk/packages/ti/drv/dss/src/drv/disp/dss_dispApi.c | 1287145 | 1461 | Array 'overlayRegs->ATTRIBUTES2' of size 5 may use index value(s) 255 | Dss_dispDrvSetDssParamsIoctl | unowned | Critical | 1 | Existing | Ignore | C and C++ |  | *default*, DSS_LIB
ABV.STACK | Waiver Under: PSDKRA_SA_DR_008 | /data/adasuser_bangvideoapps02/pdk_jenkin_build/pdk_jenkin_kw_build/workarea/pdk/packages/ti/drv/dss/src/drv/disp/dss_dispApi.c | 1287146 | 2086 | Array 'overlayRegs->ATTRIBUTES2' of size 5 may use index value(s) 255 | Dss_dispDrvApplyRtParams | unowned | Critical | 1 | Existing | Ignore | C and C++ |  | *default*, DSS_LIB
ABV.GENERAL | Waiver Under: PSDKRA_SA_DR_001 | /data/adasuser_bangvideoapps02/pdk_jenkin_build/pdk_jenkin_kw_build/workarea/pdk/packages/ti/drv/dss/src/drv/disp/dss_dispApi.c | 1287147 | 1461 | Array 'overlayRegs->ATTRIBUTES2' of size 20 may use index value(s) 20..255 | Dss_dispDrvSetDssParamsIoctl | unowned | Critical | 1 | Existing | Ignore | C and C++ |  | *default*, DSS_LIB
ABV.GENERAL | Waiver Under: PSDKRA_SA_DR_001 | /data/adasuser_bangvideoapps02/pdk_jenkin_build/pdk_jenkin_kw_build/workarea/pdk/packages/ti/drv/dss/src/drv/disp/dss_dispApi.c | 1287148 | 2086 | Array 'overlayRegs->ATTRIBUTES2' of size 20 may use index value(s) 20..255 | Dss_dispDrvApplyRtParams | unowned | Critical | 1 | Existing | Ignore | C and C++ |  | *default*, DSS_LIB
ABV.STACK |  | /data/adasuser_bangvideoapps02/pdk_jenkin_build/pdk_jenkin_kw_build/workarea/pdk/packages/ti/csl/src/ip/serdes_cd/V0/csl_serdes3.c | 1381637 | 830 | Array 'sierra_sds_reg->LN_CTRL_CDBREG' of size 2 may use index value(s) 2..3 | CSL_serdesLaneEnable | unowned | Critical | 1 | Existing | Not a Problem | C and C++ |  | *default*, CSL_SERDES_LIB
ABV.STACK |  | /data/adasuser_bangvideoapps02/pdk_jenkin_build/pdk_jenkin_kw_build/workarea/pdk/packages/ti/csl/src/ip/serdes_cd/V0/csl_serdes3_multilink.c | 1382388 | 110 | Array 'sierra_sds_reg->LN_CTRL_CDBREG' of size 2 may use index value(s) 2..3 | CSL_serdesMultiLinkInit | unowned | Critical | 1 | Existing | Not a Problem | C and C++ |  | *default*, CSL_SERDES_LIB
ABV.STACK |  | /data/adasuser_bangvideoapps02/pdk_jenkin_build/pdk_jenkin_kw_build/workarea/pdk/packages/ti/csl/src/ip/serdes_cd/V0/csl_serdes3_multilink.c | 1382389 | 131 | Array 'sierra_sds_reg->LN_CTRL_CDBREG' of size 2 may use index value(s) 2..3 | CSL_serdesMultiLinkInit | unowned | Critical | 1 | Existing | Not a Problem | C and C++ |  | *default*, CSL_SERDES_LIB
ABV.STACK |  | /data/adasuser_bangvideoapps02/pdk_jenkin_build/pdk_jenkin_kw_build/workarea/pdk/packages/ti/csl/src/ip/serdes_cd/V0/csl_serdes3_multilink.c | 1382390 | 155 | Array 'sierra_sds_reg->LN_CTRL_CDBREG' of size 2 may use index value(s) 2..3 | CSL_serdesMultiLinkInit | unowned | Critical | 1 | Existing | Not a Problem | C and C++ |  | *default*, CSL_SERDES_LIB
ABV.STACK |  | /data/adasuser_bangvideoapps02/pdk_jenkin_build/pdk_jenkin_kw_build/workarea/pdk/packages/ti/csl/src/ip/serdes_cd/V0/csl_serdes3_multilink.c | 1382391 | 176 | Array 'sierra_sds_reg->LN_CTRL_CDBREG' of size 2 may use index value(s) 2..3 | CSL_serdesMultiLinkInit | unowned | Critical | 1 | Existing | Not a Problem | C and C++ |  | *default*, CSL_SERDES_LIB
ABV.STACK |  | /data/adasuser_bangvideoapps02/pdk_jenkin_build/pdk_jenkin_kw_build/workarea/pdk/packages/ti/csl/src/ip/serdes_cd/V0/csl_serdes3_multilink.c | 1382392 | 199 | Array 'sierra_sds_reg->LN_CTRL_CDBREG' of size 2 may use index value(s) 2..3 | CSL_serdesMultiLinkInit | unowned | Critical | 1 | Existing | Not a Problem | C and C++ |  | *default*, CSL_SERDES_LIB
ABV.STACK |  | /data/adasuser_bangvideoapps02/pdk_jenkin_build/pdk_jenkin_kw_build/workarea/pdk/packages/ti/csl/src/ip/serdes_cd/V0/csl_serdes3_multilink.c | 1382393 | 220 | Array 'sierra_sds_reg->LN_CTRL_CDBREG' of size 2 may use index value(s) 2..3 | CSL_serdesMultiLinkInit | unowned | Critical | 1 | Existing | Not a Problem | C and C++ |  | *default*, CSL_SERDES_LIB
ABV.STACK |  | /data/adasuser_bangvideoapps02/pdk_jenkin_build/pdk_jenkin_kw_build/workarea/pdk/packages/ti/csl/src/ip/serdes_cd/V0/csl_serdes3_multilink.c | 1382394 | 242 | Array 'sierra_sds_reg->LN_CTRL_CDBREG' of size 2 may use index value(s) 2..3 | CSL_serdesMultiLinkInit | unowned | Critical | 1 | Existing | Not a Problem | C and C++ |  | *default*, CSL_SERDES_LIB
ABV.STACK |  | /data/adasuser_bangvideoapps02/pdk_jenkin_build/pdk_jenkin_kw_build/workarea/pdk/packages/ti/csl/src/ip/serdes_cd/V0/csl_serdes3_multilink.c | 1382395 | 265 | Array 'sierra_sds_reg->LN_CTRL_CDBREG' of size 2 may use index value(s) 2..3 | CSL_serdesMultiLinkInit | unowned | Critical | 1 | Existing | Not a Problem | C and C++ |  | *default*, CSL_SERDES_LIB
ABV.STACK |  | /data/adasuser_bangvideoapps02/pdk_jenkin_build/pdk_jenkin_kw_build/workarea/pdk/packages/ti/csl/src/ip/serdes_cd/V0/csl_serdes3_multilink.c | 1382396 | 292 | Array 'sierra_sds_reg->LN_CTRL_CDBREG' of size 2 may use index value(s) 2..3 | CSL_serdesMultiLinkInit | unowned | Critical | 1 | Existing | Not a Problem | C and C++ |  | *default*, CSL_SERDES_LIB
ABV.STACK |  | /data/adasuser_bangvideoapps02/pdk_jenkin_build/pdk_jenkin_kw_build/workarea/pdk/packages/ti/csl/src/ip/serdes_cd/V0/csl_serdes3_multilink.c | 1382397 | 304 | Array 'sierra_sds_reg->LN_CTRL_CDBREG' of size 2 may use index value(s) 2..3 | CSL_serdesMultiLinkInit | unowned | Critical | 1 | Existing | Not a Problem | C and C++ |  | *default*, CSL_SERDES_LIB
ABV.STACK |  | /data/adasuser_bangvideoapps02/pdk_jenkin_build/pdk_jenkin_kw_build/workarea/pdk/packages/ti/csl/src/ip/serdes_cd/V0/csl_serdes3_multilink.c | 1382398 | 316 | Array 'sierra_sds_reg->LN_CTRL_CDBREG' of size 2 may use index value(s) 2..3 | CSL_serdesMultiLinkInit | unowned | Critical | 1 | Existing | Not a Problem | C and C++ |  | *default*, CSL_SERDES_LIB
ABV.STACK |  | /data/adasuser_bangvideoapps02/pdk_jenkin_build/pdk_jenkin_kw_build/workarea/pdk/packages/ti/csl/src/ip/serdes_cd/V0/csl_serdes3_multilink.c | 1382399 | 339 | Array 'sierra_sds_reg->LN_CTRL_CDBREG' of size 2 may use index value(s) 2..3 | CSL_serdesMultiLinkInit | unowned | Critical | 1 | Existing | Not a Problem | C and C++ |  | *default*, CSL_SERDES_LIB
NPD.GEN.MIGHT | Condition check "if ((mode & VHWA_M2M_VISS_CHROMA_MODE) == VHWA_M2M_VISS_CHROMA_MODE)" will make sure the chPrmsCh is not NULL | /data/adasuser_bangvideoapps02/pdk_jenkin_build/pdk_jenkin_kw_build/workarea/pdk/packages/ti/drv/vhwa/src/drv/vhwa_m2mVissPriv.c | 1609583 | 1293 | Null pointer 'chPrmsCh' that comes from line 1090 may be dereferenced at line 1293. | vhwaM2mVissInitOutChPrmsForYuv420 | unowned | Critical | 1 | Existing | Not a Problem | C and C++ |  | *default*, VHWA_LIB
NPD.CHECK.MIGHT | tool issue - klocwork doesnot understand assert | /data/adasuser_bangvideoapps02/pdk_jenkin_build/pdk_jenkin_kw_build/workarea/pdk/packages/ti/drv/fvid2/src/fvid2_drvMgr.c | 2378676 | 608 | Pointer 'drvOps' checked for NULL at line 596 may be dereferenced at line 608. | Fvid2_registerDriver | unowned | Critical | 1 | Existing | Not a Problem | C and C++ |  | *default*, FVID2_LIB
NPD.CHECK.MUST | tool issue - klocwork doesnot understand assert | /data/adasuser_bangvideoapps02/pdk_jenkin_build/pdk_jenkin_kw_build/workarea/pdk/packages/ti/drv/fvid2/src/fvid2_drvMgr.c | 2378677 | 794 | Pointer 'channel->drv' checked for NULL at line 793 will be dereferenced at line 794. | Fvid2_delete | unowned | Critical | 1 | Existing | Not a Problem | C and C++ |  | *default*, FVID2_LIB
NPD.CHECK.MUST | tool issue - klocwork doesnot understand assert | /data/adasuser_bangvideoapps02/pdk_jenkin_build/pdk_jenkin_kw_build/workarea/pdk/packages/ti/drv/fvid2/src/fvid2_drvMgr.c | 2378678 | 796 | Pointer 'channel->drv->drvOps' checked for NULL at line 794 will be dereferenced at line 796. | Fvid2_delete | unowned | Critical | 1 | Existing | Not a Problem | C and C++ |  | *default*, FVID2_LIB
NPD.CHECK.MUST | tool issue - klocwork doesnot understand assert | /data/adasuser_bangvideoapps02/pdk_jenkin_build/pdk_jenkin_kw_build/workarea/pdk/packages/ti/drv/fvid2/src/fvid2_drvMgr.c | 2378679 | 848 | Pointer 'channel->drv' checked for NULL at line 847 will be dereferenced at line 848. | Fvid2_control | unowned | Critical | 1 | Existing | Not a Problem | C and C++ |  | *default*, FVID2_LIB
NPD.CHECK.MUST | tool issue - klocwork doesnot understand assert | /data/adasuser_bangvideoapps02/pdk_jenkin_build/pdk_jenkin_kw_build/workarea/pdk/packages/ti/drv/fvid2/src/fvid2_drvMgr.c | 2378680 | 850 | Pointer 'channel->drv->drvOps' checked for NULL at line 848 will be dereferenced at line 850. | Fvid2_control | unowned | Critical | 1 | Existing | Not a Problem | C and C++ |  | *default*, FVID2_LIB
NPD.CHECK.MUST | tool issue - klocwork doesnot understand assert | /data/adasuser_bangvideoapps02/pdk_jenkin_build/pdk_jenkin_kw_build/workarea/pdk/packages/ti/drv/fvid2/src/fvid2_drvMgr.c | 2378681 | 893 | Pointer 'channel->drv' checked for NULL at line 892 will be dereferenced at line 893. | Fvid2_queue | unowned | Critical | 1 | Existing | Not a Problem | C and C++ |  | *default*, FVID2_LIB
NPD.CHECK.MUST | tool issue - klocwork doesnot understand assert | /data/adasuser_bangvideoapps02/pdk_jenkin_build/pdk_jenkin_kw_build/workarea/pdk/packages/ti/drv/fvid2/src/fvid2_drvMgr.c | 2378682 | 895 | Pointer 'channel->drv->drvOps' checked for NULL at line 893 will be dereferenced at line 895. | Fvid2_queue | unowned | Critical | 1 | Existing | Not a Problem | C and C++ |  | *default*, FVID2_LIB
NPD.CHECK.MUST | tool issue - klocwork doesnot understand assert | /data/adasuser_bangvideoapps02/pdk_jenkin_build/pdk_jenkin_kw_build/workarea/pdk/packages/ti/drv/fvid2/src/fvid2_drvMgr.c | 2378683 | 938 | Pointer 'channel->drv' checked for NULL at line 937 will be dereferenced at line 938. | Fvid2_dequeue | unowned | Critical | 1 | Existing | Not a Problem | C and C++ |  | *default*, FVID2_LIB
NPD.CHECK.MUST | tool issue - klocwork doesnot understand assert | /data/adasuser_bangvideoapps02/pdk_jenkin_build/pdk_jenkin_kw_build/workarea/pdk/packages/ti/drv/fvid2/src/fvid2_drvMgr.c | 2378684 | 940 | Pointer 'channel->drv->drvOps' checked for NULL at line 938 will be dereferenced at line 940. | Fvid2_dequeue | unowned | Critical | 1 | Existing | Not a Problem | C and C++ |  | *default*, FVID2_LIB
NPD.CHECK.MUST | tool issue - klocwork doesnot understand assert | /data/adasuser_bangvideoapps02/pdk_jenkin_build/pdk_jenkin_kw_build/workarea/pdk/packages/ti/drv/fvid2/src/fvid2_drvMgr.c | 2378685 | 983 | Pointer 'channel->drv' checked for NULL at line 982 will be dereferenced at line 983. | Fvid2_processRequest | unowned | Critical | 1 | Existing | Not a Problem | C and C++ |  | *default*, FVID2_LIB
NPD.CHECK.MUST | tool issue - klocwork doesnot understand assert | /data/adasuser_bangvideoapps02/pdk_jenkin_build/pdk_jenkin_kw_build/workarea/pdk/packages/ti/drv/fvid2/src/fvid2_drvMgr.c | 2378686 | 985 | Pointer 'channel->drv->drvOps' checked for NULL at line 983 will be dereferenced at line 985. | Fvid2_processRequest | unowned | Critical | 1 | Existing | Not a Problem | C and C++ |  | *default*, FVID2_LIB
NPD.CHECK.MUST | tool issue - klocwork doesnot understand assert | /data/adasuser_bangvideoapps02/pdk_jenkin_build/pdk_jenkin_kw_build/workarea/pdk/packages/ti/drv/fvid2/src/fvid2_drvMgr.c | 2378687 | 1028 | Pointer 'channel->drv' checked for NULL at line 1027 will be dereferenced at line 1028. | Fvid2_getProcessedRequest | unowned | Critical | 1 | Existing | Not a Problem | C and C++ |  | *default*, FVID2_LIB
NPD.CHECK.MUST | tool issue - klocwork doesnot understand assert | /data/adasuser_bangvideoapps02/pdk_jenkin_build/pdk_jenkin_kw_build/workarea/pdk/packages/ti/drv/fvid2/src/fvid2_drvMgr.c | 2378688 | 1030 | Pointer 'channel->drv->drvOps' checked for NULL at line 1028 will be dereferenced at line 1030. | Fvid2_getProcessedRequest | unowned | Critical | 1 | Existing | Not a Problem | C and C++ |  | *default*, FVID2_LIB
NPD.CHECK.MUST |  | /data/adasuser_bangvideoapps02/pdk_jenkin_build/pdk_jenkin_kw_build/workarea/pdk/packages/ti/drv/fvid2/src/fvid2_drvMgr.c | 2378689 | 1262 | Pointer 'src' checked for NULL at line 1261 will be dereferenced at line 1262. | Fvid2_copyFrameList | unowned | Critical | 1 | Existing | Not a Problem | C and C++ |  | *default*, FVID2_LIB
NPD.CHECK.MUST |  | /data/adasuser_bangvideoapps02/pdk_jenkin_build/pdk_jenkin_kw_build/workarea/pdk/packages/ti/drv/fvid2/src/fvid2_drvMgr.c | 2378690 | 1264 | Pointer 'dest' checked for NULL at line 1260 will be dereferenced at line 1264. | Fvid2_copyFrameList | unowned | Critical | 1 | Existing | Not a Problem | C and C++ |  | *default*, FVID2_LIB
NPD.CHECK.MUST | Osal_Assert does not do anything if provided expression is False, and fires up when the expression is True, opposite to trivial asserts. | /data/adasuser_bangvideoapps02/pdk_jenkin_build/pdk_jenkin_kw_build/workarea/pdk/packages/ti/drv/fvid2/src/fvid2_drvMgr.c | 2378691 | 1290 | Pointer 'src' checked for NULL at line 1289 will be dereferenced at line 1290. | Fvid2_duplicateFrameList | unowned | Critical | 1 | Existing | Not a Problem | C and C++ |  | *default*, FVID2_LIB
NPD.CHECK.MUST | OSAL_Assert does not do anything if the expression provided in False. Fires up if the expression provided is True. | /data/adasuser_bangvideoapps02/pdk_jenkin_build/pdk_jenkin_kw_build/workarea/pdk/packages/ti/drv/fvid2/src/fvid2_drvMgr.c | 2378692 | 1292 | Pointer 'dest' checked for NULL at line 1288 will be dereferenced at line 1292. | Fvid2_duplicateFrameList | unowned | Critical | 1 | Existing | Not a Problem | C and C++ |  | *default*, FVID2_LIB
NPD.CHECK.MUST |  | /data/adasuser_bangvideoapps02/pdk_jenkin_build/pdk_jenkin_kw_build/workarea/pdk/packages/ti/drv/fvid2/src/fvid2_drvMgr.c | 2378693 | 1321 | Pointer 'channel' checked for NULL at line 1318 will be dereferenced at line 1321. | fdmDriverCbFxn | unowned | Critical | 1 | Existing | Not a Problem | C and C++ |  | *default*, FVID2_LIB
NPD.CHECK.MUST | Osal_Assert does not do anything if provided expression is False, and fires up when the expression is True, opposite to trivial asserts. | /data/adasuser_bangvideoapps02/pdk_jenkin_build/pdk_jenkin_kw_build/workarea/pdk/packages/ti/drv/fvid2/src/fvid2_drvMgr.c | 2378694 | 1322 | Pointer 'channel->cbParams.cbFxn' checked for NULL at line 1321 will be dereferenced at line 1322. | fdmDriverCbFxn | unowned | Critical | 1 | Existing | Not a Problem | C and C++ |  | *default*, FVID2_LIB
NPD.CHECK.MUST | Osal_Assert does not do anything if provided expression is False, and fires up when the expression is True, opposite to trivial asserts. | /data/adasuser_bangvideoapps02/pdk_jenkin_build/pdk_jenkin_kw_build/workarea/pdk/packages/ti/drv/fvid2/src/fvid2_drvMgr.c | 2378695 | 1344 | Pointer 'channel' checked for NULL at line 1341 will be dereferenced at line 1344. | fdmDriverErrCbFxn | unowned | Critical | 1 | Existing | Not a Problem | C and C++ |  | *default*, FVID2_LIB
NPD.CHECK.MUST |  | /data/adasuser_bangvideoapps02/pdk_jenkin_build/pdk_jenkin_kw_build/workarea/pdk/packages/ti/drv/fvid2/src/fvid2_drvMgr.c | 2378696 | 1346 | Pointer 'channel->cbParams.errCbFxn' checked for NULL at line 1344 will be dereferenced at line 1346. | fdmDriverErrCbFxn | unowned | Critical | 1 | Existing | Not a Problem | C and C++ |  | *default*, FVID2_LIB
NPD.CHECK.MUST | tool issue - klocwork doesnot understand assert | /data/adasuser_bangvideoapps02/pdk_jenkin_build/pdk_jenkin_kw_build/workarea/pdk/packages/ti/drv/fvid2/src/fvid2_drvMgr.c | 2378697 | 1453 | Pointer 'channel' checked for NULL at line 1450 will be dereferenced at line 1453. | fdmFreeChannelObject | unowned | Critical | 1 | Existing | Not a Problem | C and C++ |  | *default*, FVID2_LIB
RNPD.DEREF | Similar/Under the waiver: PSDKRA_SA_DR_003 Assert is present for the same NULL check. | /data/adasuser_bangvideoapps02/pdk_jenkin_build/pdk_jenkin_kw_build/workarea/pdk/packages/ti/drv/csitx/src/csitx_drv.c | 2514064 | 808 | Suspicious dereference of pointer 'qObj' before NULL check at line 827 | CsitxDrv_dequeue | unowned | Critical | 1 | Existing | Not a Problem | C and C++ |  | *default*, CSITX_LIB
NPD.FUNC.MUST | Under the waiver: PSDKRA_SA_DR_003 | /data/adasuser_bangvideoapps02/pdk_jenkin_build/pdk_jenkin_kw_build/workarea/pdk/packages/ti/drv/csitx/src/csitx_drv.c | 2514143 | 808 | Pointer 'qObj' returned from call to function 'Fvid2Utils_dequeue' at line 804 may be NULL and will be dereferenced at line 808. | CsitxDrv_dequeue | unowned | Critical | 1 | Existing | Not a Problem | C and C++ |  | *default*, CSITX_LIB
NPD.FUNC.MUST | Under the waiver: PSDKRA_SA_DR_003 | /data/adasuser_bangvideoapps02/pdk_jenkin_build/pdk_jenkin_kw_build/workarea/pdk/packages/ti/drv/csitx/src/csitx_drvUdma.c | 2514247 | 572 | Pointer 'qObj' returned from call to function 'Fvid2Utils_dequeue' at line 569 may be NULL and will be dereferenced at line 572. | CsitxDrv_udmaCQEventCb | unowned | Critical | 1 | Existing | Not a Problem | C and C++ |  | *default*, CSITX_LIB
NPD.GEN.MIGHT |  | /data/adasuser_bangvideoapps02/pdk_jenkin_build/pdk_jenkin_kw_build/workarea/pdk/packages/ti/drv/sciclient/src/sciclient/sciclient_rm_irq.c | 2569323 | 1657 | Null pointer 'next_n' that comes from line 1582 may be dereferenced at line 1657. | Sciclient_rmIrqRouteValidate | unowned | Critical | 1 | Existing | Not a Problem | C and C++ |  | *default*, SCICLIENT_LIB
NPD.GEN.MIGHT |  | /data/adasuser_bangvideoapps02/pdk_jenkin_build/pdk_jenkin_kw_build/workarea/pdk/packages/ti/drv/sciclient/src/sciclient/sciclient_rm_irq.c | 2569324 | 1657 | Null pointer 'next_n' that comes from line 1582 may be dereferenced at line 1657. | Sciclient_rmIrqRouteValidate | unowned | Critical | 1 | Existing | Not a Problem | C and C++ |  | *default*, SCICLIENT_LIB
NPD.GEN.MIGHT |  | /data/adasuser_bangvideoapps02/pdk_jenkin_build/pdk_jenkin_kw_build/workarea/pdk/packages/ti/drv/sciclient/src/sciclient/sciclient_rm_irq.c | 2569325 | 1689 | Null pointer 'next_n' that comes from line 1582 may be dereferenced at line 1689. | Sciclient_rmIrqRouteValidate | unowned | Critical | 1 | Existing | Not a Problem | C and C++ |  | *default*, SCICLIENT_LIB
NPD.GEN.MIGHT |  | /data/adasuser_bangvideoapps02/pdk_jenkin_build/pdk_jenkin_kw_build/workarea/pdk/packages/ti/drv/sciclient/src/sciclient/sciclient_rm_irq.c | 2569326 | 1689 | Null pointer 'next_n' that comes from line 1582 may be dereferenced at line 1689. | Sciclient_rmIrqRouteValidate | unowned | Critical | 1 | Existing | Not a Problem | C and C++ |  | *default*, SCICLIENT_LIB
NPD.GEN.MIGHT |  | /data/adasuser_bangvideoapps02/pdk_jenkin_build/pdk_jenkin_kw_build/workarea/pdk/packages/ti/drv/sciclient/src/sciclient/sciclient_rm_irq.c | 2615492 | 1741 | Null pointer 'next_n' that comes from line 1582 may be dereferenced at line 1741. | Sciclient_rmIrqRouteValidate | unowned | Critical | 1 | Existing | Not a Problem | C and C++ |  | *default*, SCICLIENT_LIB
NPD.GEN.MIGHT |  | /data/adasuser_bangvideoapps02/pdk_jenkin_build/pdk_jenkin_kw_build/workarea/pdk/packages/ti/drv/sciclient/src/sciclient/sciclient_rm_irq.c | 2615493 | 1741 | Null pointer 'next_n' that comes from line 1582 may be dereferenced at line 1741. | Sciclient_rmIrqRouteValidate | unowned | Critical | 1 | Existing | Not a Problem | C and C++ |  | *default*, SCICLIENT_LIB
ABV.STACK | Waiver Under: PSDKRA_SA_DR_008 Overflow condition will never hit in the current implementation which is based on an available mask to calculate timerId passed to the fxn | /data/adasuser_bangvideoapps02/pdk_jenkin_build/pdk_jenkin_kw_build/workarea/pdk/packages/ti/osal/src/nonos/timer/v1/TimerP_nonos.c | 2658558 | 560 | Array 'gDmTimerPInfoTbl' of size 20 may use index value(s) 0..UINT_MAX-1 | TimerP_dmTimerInstanceInit | unowned | Critical | 1 | Existing | Ignore | C and C++ |  | *default*, OSAL_LIB
UNINIT.STACK.MUST | KA is not able to resolve rat_get_free_map_addr_range_user() function | /data/adasuser_bangvideoapps02/pdk_jenkin_build/pdk_jenkin_kw_build/workarea/pdk/packages/ti/drv/sciclient/src/rm_pm_hal/utils/ioremap.c | 2664441 | 72 | 'lowAddr' is used uninitialized in this function. | ioremap_internal | unowned | Critical | 1 | Existing | Not a Problem | C and C++ |  | *default*, PM_LIB, SCICLIENT_RM_PM_LIB
UNINIT.STACK.MUST | KA is not able to resolve rat_get_free_map_addr_range_user() function | /data/adasuser_bangvideoapps02/pdk_jenkin_build/pdk_jenkin_kw_build/workarea/pdk/packages/ti/drv/sciclient/src/rm_pm_hal/utils/ioremap.c | 2664442 | 72 | 'highAddr' is used uninitialized in this function. | ioremap_internal | unowned | Critical | 1 | Existing | Not a Problem | C and C++ |  | *default*, PM_LIB, SCICLIENT_RM_PM_LIB
UNINIT.STACK.ARRAY.PARTIAL.MUST |  | /data/adasuser_bangvideoapps02/pdk_jenkin_build/pdk_jenkin_kw_build/workarea/pdk/packages/ti/drv/sciclient/src/rm_pm_hal/pm/drivers/device/resource.c | 2696214 | 98 | 'sizes' array elements are used uninitialized in this function with index range: == 0. | resource_get | unowned | Critical | 1 | Existing | Not a Problem | C and C++ |  | *default*, PM_LIB, SCICLIENT_RM_PM_LIB
UNINIT.STACK.ARRAY.PARTIAL.MUST |  | /data/adasuser_bangvideoapps02/pdk_jenkin_build/pdk_jenkin_kw_build/workarea/pdk/packages/ti/drv/sciclient/src/rm_pm_hal/pm/drivers/device/resource.c | 2696215 | 108 | 'sizes' array elements are used uninitialized in this function with index range: == 0. | resource_get | unowned | Critical | 1 | Existing | Not a Problem | C and C++ |  | *default*, PM_LIB, SCICLIENT_RM_PM_LIB
DBZ.CONST |  | /data/adasuser_bangvideoapps02/pdk_jenkin_build/pdk_jenkin_kw_build/workarea/pdk/packages/ti/drv/sciclient/src/rm_pm_hal/pm/drivers/clock/clk_adpllm.c | 2696493 | 1135 | A zero constant is used in a division by zero | clk_adpllm_program_freq | unowned | Critical | 1 | Existing | Not a Problem | C and C++ |  | *default*, PM_LIB, SCICLIENT_RM_PM_LIB
INFINITE_LOOP.GLOBAL | asyncIoctlTaskShutdown flag is set to true in EnetMcm_close() which will effectively cause this loop to end and the asyncIoctlTask to exit. | /data/adasuser_bangvideoapps02/pdk_jenkin_build/pdk_jenkin_kw_build/workarea/pdk/packages/ti/drv/enet/examples/utils/enet_mcm.c | 2698338 | 361 | Infinite loop | EnetMcm_asyncIoctlTask | unowned | Error | 2 | Existing | Not a Problem | C and C++ |  | *default*, ENET_LIB
NPD.CONST.CALL | We don’t need to fix the FreeRTOS Kernal issue as it is not owned by TI. | /data/adasuser_bangvideoapps02/pdk_jenkin_build/pdk_jenkin_kw_build/workarea/pdk/packages/ti/kernel/freertos/FreeRTOS-LTS/FreeRTOS-Kernel/queue.c | 2700889 | 509 | Constant NULL may be dereferenced by passing argument 2 to function 'xQueueGenericSend' at line 509. | prvInitialiseMutex | unowned | Critical | 1 | Existing | Ignore | C and C++ |  | *default*
NPD.CONST.CALL | We don’t need to fix the FreeRTOS Kernal issue as it is not owned by TI. | /data/adasuser_bangvideoapps02/pdk_jenkin_build/pdk_jenkin_kw_build/workarea/pdk/packages/ti/kernel/freertos/FreeRTOS-LTS/FreeRTOS-Kernel/queue.c | 2700890 | 645 | Constant NULL may be dereferenced by passing argument 2 to function 'xQueueGenericSend' at line 645. | xQueueGiveMutexRecursive | unowned | Critical | 1 | Existing | Ignore | C and C++ |  | *default*
NPD.CHECK.CALL.MIGHT | We don't need to fix FreeRTOS Kernel as it is not owned by TI. | /data/adasuser_bangvideoapps02/pdk_jenkin_build/pdk_jenkin_kw_build/workarea/pdk/packages/ti/kernel/freertos/FreeRTOS-LTS/FreeRTOS-Kernel/queue.c | 2700891 | 866 | Pointer 'pvItemToQueue' checked for NULL at line 781 may be passed to function and may be dereferenced there by passing argument 2 to function 'prvCopyDataToQueue' at line 866. | xQueueGenericSend | unowned | Critical | 1 | Existing | Ignore | C and C++ |  | *default*
NPD.CHECK.CALL.MIGHT | We don't need to fix FreeRTOS Kernel as it is not owned by TI. | /data/adasuser_bangvideoapps02/pdk_jenkin_build/pdk_jenkin_kw_build/workarea/pdk/packages/ti/kernel/freertos/FreeRTOS-LTS/FreeRTOS-Kernel/queue.c | 2700892 | 1031 | Pointer 'pvItemToQueue' checked for NULL at line 993 may be passed to function and may be dereferenced there by passing argument 2 to function 'prvCopyDataToQueue' at line 1031. | xQueueGenericSendFromISR | unowned | Critical | 1 | Existing | Ignore | C and C++ |  | *default*
NPD.CHECK.CALL.MIGHT | We don't need to fix FreeRTOS Kernel as it is not owned by TI. | /data/adasuser_bangvideoapps02/pdk_jenkin_build/pdk_jenkin_kw_build/workarea/pdk/packages/ti/kernel/freertos/FreeRTOS-LTS/FreeRTOS-Kernel/queue.c | 2700893 | 1354 | Pointer 'pvBuffer' checked for NULL at line 1331 may be passed to function and may be dereferenced there by passing argument 2 to function 'prvCopyDataFromQueue' at line 1354. | xQueueReceive | unowned | Critical | 1 | Existing | Ignore | C and C++ |  | *default*
NPD.CHECK.CALL.MIGHT | We don't need to fix FreeRTOS Kernel as it is not owned by TI. | /data/adasuser_bangvideoapps02/pdk_jenkin_build/pdk_jenkin_kw_build/workarea/pdk/packages/ti/kernel/freertos/FreeRTOS-LTS/FreeRTOS-Kernel/queue.c | 2700894 | 1721 | Pointer 'pvBuffer' checked for NULL at line 1694 may be passed to function and may be dereferenced there by passing argument 2 to function 'prvCopyDataFromQueue' at line 1721. | xQueuePeek | unowned | Critical | 1 | Existing | Ignore | C and C++ |  | *default*
NPD.CHECK.CALL.MIGHT | We don't need to fix FreeRTOS Kernel as it is not owned by TI. | /data/adasuser_bangvideoapps02/pdk_jenkin_build/pdk_jenkin_kw_build/workarea/pdk/packages/ti/kernel/freertos/FreeRTOS-LTS/FreeRTOS-Kernel/queue.c | 2700895 | 1869 | Pointer 'pvBuffer' checked for NULL at line 1840 may be passed to function and may be dereferenced there by passing argument 2 to function 'prvCopyDataFromQueue' at line 1869. | xQueueReceiveFromISR | unowned | Critical | 1 | Existing | Ignore | C and C++ |  | *default*
NPD.CHECK.CALL.MIGHT | We don't need to fix FreeRTOS Kernel as it is not owned by TI. | /data/adasuser_bangvideoapps02/pdk_jenkin_build/pdk_jenkin_kw_build/workarea/pdk/packages/ti/kernel/freertos/FreeRTOS-LTS/FreeRTOS-Kernel/queue.c | 2700896 | 1964 | Pointer 'pvBuffer' checked for NULL at line 1935 may be passed to function and may be dereferenced there by passing argument 2 to function 'prvCopyDataFromQueue' at line 1964. | xQueuePeekFromISR | unowned | Critical | 1 | Existing | Ignore | C and C++ |  | *default*
INFINITE_LOOP.LOCAL | We don’t need to fix the FreeRTOS Kernal issue as it is not owned by TI. | /data/adasuser_bangvideoapps02/pdk_jenkin_build/pdk_jenkin_kw_build/workarea/pdk/packages/ti/kernel/freertos/FreeRTOS-LTS/FreeRTOS-Kernel/tasks.c | 2702304 | 3436 | Infinite loop | prvIdleTask | unowned | Error | 2 | Existing | Ignore | C and C++ |  | *default*
INFINITE_LOOP.LOCAL | We don't need to fix FreeRTOS Kernel as it is not owned by TI. | /data/adasuser_bangvideoapps02/pdk_jenkin_build/pdk_jenkin_kw_build/workarea/pdk/packages/ti/kernel/freertos/FreeRTOS-LTS/FreeRTOS-Kernel/timers.c | 2702364 | 571 | Infinite loop | prvTimerTask | unowned | Error | 2 | Existing | Ignore | C and C++ |  | *default*
NPD.FUNC.MUST | Permitted by deviation: PSDKRA_SA_DR_003 | /data/adasuser_bangvideoapps02/pdk_jenkin_build/pdk_jenkin_kw_build/workarea/pdk/packages/ti/drv/dss/src/drv/m2m/dss_m2mApi.c | 2704337 | 1608 | Pointer 'qObj' returned from call to function 'Fvid2Utils_dequeue' at line 1606 may be NULL and will be dereferenced at line 1608. | Dss_wbPipeDmaCompletionCbFxn | unowned | Critical | 1 | Existing | Ignore | C and C++ |  | *default*, DSS_LIB
ABV.STACK | Permitted by deviation: PSDKRA_SA_DR_001 | /data/adasuser_bangvideoapps02/pdk_jenkin_build/pdk_jenkin_kw_build/workarea/pdk/packages/ti/drv/dss/src/drv/m2m/dss_m2mDisp.c | 2704352 | 365 | Array 'instObj->ovrRegs->ATTRIBUTES2' of size 5 may use index value(s) 255 | Dss_m2mDrvPrgramDisp | unowned | Critical | 1 | Existing | Ignore | C and C++ |  | *default*, DSS_LIB
ABV.GENERAL | Permitted by deviation: PSDKRA_SA_DR_001 | /data/adasuser_bangvideoapps02/pdk_jenkin_build/pdk_jenkin_kw_build/workarea/pdk/packages/ti/drv/dss/src/drv/m2m/dss_m2mDisp.c | 2704353 | 365 | Array 'instObj->ovrRegs->ATTRIBUTES2' of size 20 may use index value(s) 20..255 | Dss_m2mDrvPrgramDisp | unowned | Critical | 1 | Existing | Ignore | C and C++ |  | *default*, DSS_LIB
NPD.FUNC.MUST | Permitted by deviation: PSDKRA_SA_DR_003 | /data/adasuser_bangvideoapps02/pdk_jenkin_build/pdk_jenkin_kw_build/workarea/pdk/packages/ti/drv/dss/src/drv/m2m/dss_m2mApi.c | 2704623 | 775 | Pointer 'qObj' returned from call to function 'Fvid2Utils_dequeue' at line 765 may be NULL and will be dereferenced at line 775. | Dss_m2mProcessRequest | unowned | Critical | 1 | Existing | Ignore | C and C++ |  | *default*, DSS_LIB
NPD.FUNC.MUST | Permitted by deviation: PSDKRA_SA_DR_003 | /data/adasuser_bangvideoapps02/pdk_jenkin_build/pdk_jenkin_kw_build/workarea/pdk/packages/ti/drv/dss/src/drv/m2m/dss_m2mApi.c | 2704624 | 1380 | Pointer 'qObj' returned from call to function 'Fvid2Utils_dequeue' at line 1378 may be NULL and will be dereferenced at line 1380. | Dss_m2mDrvIoctlStop | unowned | Critical | 1 | Existing | Ignore | C and C++ |  | *default*, DSS_LIB
NPD.FUNC.MUST | Permitted by deviation: PSDKRA_SA_DR_003 | /data/adasuser_bangvideoapps02/pdk_jenkin_build/pdk_jenkin_kw_build/workarea/pdk/packages/ti/drv/dss/src/drv/m2m/dss_m2mApi.c | 2704625 | 1646 | Pointer 'qObj' returned from call to function 'Fvid2Utils_dequeue' at line 1636 may be NULL and will be dereferenced at line 1646. | Dss_wbPipeDmaCompletionCbFxn | unowned | Critical | 1 | Existing | Ignore | C and C++ |  | *default*, DSS_LIB
NPD.CHECK.MIGHT | As Assert and checks are in place for NULL pointer. | /data/adasuser_bangvideoapps02/pdk_jenkin_build/pdk_jenkin_kw_build/workarea/pdk/packages/ti/drv/dss/src/drv/m2m/dss_m2mApi.c | 2704754 | 748 | Pointer 'instObj' checked for NULL at line 703 may be dereferenced at line 748. | Dss_m2mProcessRequest | unowned | Critical | 1 | Existing | Not a Problem | C and C++ |  | *default*, DSS_LIB
NPD.CHECK.MIGHT | As Assert and checks are in place for NULL pointer. | /data/adasuser_bangvideoapps02/pdk_jenkin_build/pdk_jenkin_kw_build/workarea/pdk/packages/ti/drv/dss/src/drv/m2m/dss_m2mApi.c | 2704755 | 910 | Pointer 'instObj' checked for NULL at line 879 may be dereferenced at line 910. | Dss_m2mGetProcessedRequest | unowned | Critical | 1 | Existing | Not a Problem | C and C++ |  | *default*, DSS_LIB
NPD.FUNC.MUST | This is a generic lwIP stack/contrib file not owned by TI. | /data/adasuser_bangvideoapps02/pdk_jenkin_build/pdk_jenkin_kw_build/workarea/pdk/packages/ti/transport/lwip/lwip-stack/src/apps/http/altcp_proxyconnect.c | 2710784 | 142 | Pointer 'host' returned from call to function 'ip4addr_ntoa' at line 141 may be NULL and will be dereferenced at line 142. | altcp_proxyconnect_send_request | unowned | Critical | 1 | Existing | Ignore | C and C++ |  | *default*, TRANSPORT_LIB
INFINITE_LOOP.LOCAL | Open Source Code. No plan to fix Static Analysis. | /data/adasuser_bangvideoapps02/pdk_jenkin_build/pdk_jenkin_kw_build/workarea/pdk/packages/ti/transport/lwip/lwip-contrib/apps/chargen/chargen.c | 2713664 | 177 | Infinite loop | chargen_thread | unowned | Error | 2 | Existing | Ignore | C and C++ |  | *default*, TRANSPORT_LIB
ABV.GENERAL | This is a generic lwIP stack/contrib file not owned by TI. | /data/adasuser_bangvideoapps02/pdk_jenkin_build/pdk_jenkin_kw_build/workarea/pdk/packages/ti/transport/lwip/lwip-stack/src/core/ipv4/dhcp.c | 2715581 | 390 | Array 'msg_out->options' of size 68 may use index value(s) 68 | dhcp_select | unowned | Critical | 1 | Existing | Ignore | C and C++ |  | *default*, TRANSPORT_LIB
ABV.GENERAL | This is a generic lwIP stack/contrib file not owned by TI. | /data/adasuser_bangvideoapps02/pdk_jenkin_build/pdk_jenkin_kw_build/workarea/pdk/packages/ti/transport/lwip/lwip-stack/src/core/ipv4/dhcp.c | 2715582 | 390 | Array 'msg_out->options' of size 68 may use index value(s) 68..69 | dhcp_select | unowned | Critical | 1 | Existing | Ignore | C and C++ |  | *default*, TRANSPORT_LIB
ABV.GENERAL | This is a generic lwIP stack/contrib file not owned by TI. | /data/adasuser_bangvideoapps02/pdk_jenkin_build/pdk_jenkin_kw_build/workarea/pdk/packages/ti/transport/lwip/lwip-stack/src/core/ipv4/dhcp.c | 2715583 | 393 | Array 'msg_out->options' of size 68 may use index value(s) 68 | dhcp_select | unowned | Critical | 1 | Existing | Ignore | C and C++ |  | *default*, TRANSPORT_LIB
ABV.GENERAL | This is a generic lwIP stack/contrib file not owned by TI. | /data/adasuser_bangvideoapps02/pdk_jenkin_build/pdk_jenkin_kw_build/workarea/pdk/packages/ti/transport/lwip/lwip-stack/src/core/ipv4/dhcp.c | 2715584 | 393 | Array 'msg_out->options' of size 68 may use index value(s) 68..69 | dhcp_select | unowned | Critical | 1 | Existing | Ignore | C and C++ |  | *default*, TRANSPORT_LIB
ABV.GENERAL | This is a generic lwIP stack/contrib file not owned by TI. | /data/adasuser_bangvideoapps02/pdk_jenkin_build/pdk_jenkin_kw_build/workarea/pdk/packages/ti/transport/lwip/lwip-stack/src/core/ipv4/dhcp.c | 2715585 | 396 | Array 'msg_out->options' of size 68 may use index value(s) 68 | dhcp_select | unowned | Critical | 1 | Existing | Ignore | C and C++ |  | *default*, TRANSPORT_LIB
ABV.GENERAL | This is a generic lwIP stack/contrib file not owned by TI. | /data/adasuser_bangvideoapps02/pdk_jenkin_build/pdk_jenkin_kw_build/workarea/pdk/packages/ti/transport/lwip/lwip-stack/src/core/ipv4/dhcp.c | 2715586 | 396 | Array 'msg_out->options' of size 68 may use index value(s) 68..69 | dhcp_select | unowned | Critical | 1 | Existing | Ignore | C and C++ |  | *default*, TRANSPORT_LIB
ABV.GENERAL | This is a generic lwIP stack/contrib file not owned by TI. | /data/adasuser_bangvideoapps02/pdk_jenkin_build/pdk_jenkin_kw_build/workarea/pdk/packages/ti/transport/lwip/lwip-stack/src/core/ipv4/dhcp.c | 2715587 | 406 | Array 'msg_out->options' of size 68 may use index value(s) 68 | dhcp_select | unowned | Critical | 1 | Existing | Ignore | C and C++ |  | *default*, TRANSPORT_LIB
ABV.GENERAL | This is a generic lwIP stack/contrib file not owned by TI. | /data/adasuser_bangvideoapps02/pdk_jenkin_build/pdk_jenkin_kw_build/workarea/pdk/packages/ti/transport/lwip/lwip-stack/src/core/ipv4/dhcp.c | 2715588 | 838 | Array 'msg_out->options' of size 68 may use index value(s) 68 | dhcp_inform | unowned | Critical | 1 | Existing | Ignore | C and C++ |  | *default*, TRANSPORT_LIB
ABV.GENERAL | This is a generic lwIP stack/contrib file not owned by TI. | /data/adasuser_bangvideoapps02/pdk_jenkin_build/pdk_jenkin_kw_build/workarea/pdk/packages/ti/transport/lwip/lwip-stack/src/core/ipv4/dhcp.c | 2715589 | 953 | Array 'msg_out->options' of size 68 may use index value(s) 68 | dhcp_decline | unowned | Critical | 1 | Existing | Ignore | C and C++ |  | *default*, TRANSPORT_LIB
ABV.GENERAL | This is a generic lwIP stack/contrib file not owned by TI. | /data/adasuser_bangvideoapps02/pdk_jenkin_build/pdk_jenkin_kw_build/workarea/pdk/packages/ti/transport/lwip/lwip-stack/src/core/ipv4/dhcp.c | 2715590 | 1003 | Array 'msg_out->options' of size 68 may use index value(s) 68 | dhcp_discover | unowned | Critical | 1 | Existing | Ignore | C and C++ |  | *default*, TRANSPORT_LIB
ABV.GENERAL | This is a generic lwIP stack/contrib file not owned by TI. | /data/adasuser_bangvideoapps02/pdk_jenkin_build/pdk_jenkin_kw_build/workarea/pdk/packages/ti/transport/lwip/lwip-stack/src/core/ipv4/dhcp.c | 2715591 | 1003 | Array 'msg_out->options' of size 68 may use index value(s) 68..69 | dhcp_discover | unowned | Critical | 1 | Existing | Ignore | C and C++ |  | *default*, TRANSPORT_LIB
ABV.GENERAL | This is a generic lwIP stack/contrib file not owned by TI. | /data/adasuser_bangvideoapps02/pdk_jenkin_build/pdk_jenkin_kw_build/workarea/pdk/packages/ti/transport/lwip/lwip-stack/src/core/ipv4/dhcp.c | 2715592 | 1008 | Array 'msg_out->options' of size 68 may use index value(s) 68 | dhcp_discover | unowned | Critical | 1 | Existing | Ignore | C and C++ |  | *default*, TRANSPORT_LIB
ABV.GENERAL | This is a generic lwIP stack/contrib file not owned by TI. | /data/adasuser_bangvideoapps02/pdk_jenkin_build/pdk_jenkin_kw_build/workarea/pdk/packages/ti/transport/lwip/lwip-stack/src/core/ipv4/dhcp.c | 2715593 | 1170 | Array 'msg_out->options' of size 68 may use index value(s) 68 | dhcp_renew | unowned | Critical | 1 | Existing | Ignore | C and C++ |  | *default*, TRANSPORT_LIB
ABV.GENERAL | This is a generic lwIP stack/contrib file not owned by TI. | /data/adasuser_bangvideoapps02/pdk_jenkin_build/pdk_jenkin_kw_build/workarea/pdk/packages/ti/transport/lwip/lwip-stack/src/core/ipv4/dhcp.c | 2715594 | 1170 | Array 'msg_out->options' of size 68 may use index value(s) 68..69 | dhcp_renew | unowned | Critical | 1 | Existing | Ignore | C and C++ |  | *default*, TRANSPORT_LIB
ABV.GENERAL | This is a generic lwIP stack/contrib file not owned by TI. | /data/adasuser_bangvideoapps02/pdk_jenkin_build/pdk_jenkin_kw_build/workarea/pdk/packages/ti/transport/lwip/lwip-stack/src/core/ipv4/dhcp.c | 2715595 | 1180 | Array 'msg_out->options' of size 68 may use index value(s) 68 | dhcp_renew | unowned | Critical | 1 | Existing | Ignore | C and C++ |  | *default*, TRANSPORT_LIB
ABV.GENERAL | This is a generic lwIP stack/contrib file not owned by TI. | /data/adasuser_bangvideoapps02/pdk_jenkin_build/pdk_jenkin_kw_build/workarea/pdk/packages/ti/transport/lwip/lwip-stack/src/core/ipv4/dhcp.c | 2715596 | 1225 | Array 'msg_out->options' of size 68 may use index value(s) 68 | dhcp_rebind | unowned | Critical | 1 | Existing | Ignore | C and C++ |  | *default*, TRANSPORT_LIB
ABV.GENERAL | This is a generic lwIP stack/contrib file not owned by TI. | /data/adasuser_bangvideoapps02/pdk_jenkin_build/pdk_jenkin_kw_build/workarea/pdk/packages/ti/transport/lwip/lwip-stack/src/core/ipv4/dhcp.c | 2715597 | 1225 | Array 'msg_out->options' of size 68 may use index value(s) 68..69 | dhcp_rebind | unowned | Critical | 1 | Existing | Ignore | C and C++ |  | *default*, TRANSPORT_LIB
ABV.GENERAL | This is a generic lwIP stack/contrib file not owned by TI. | /data/adasuser_bangvideoapps02/pdk_jenkin_build/pdk_jenkin_kw_build/workarea/pdk/packages/ti/transport/lwip/lwip-stack/src/core/ipv4/dhcp.c | 2715598 | 1235 | Array 'msg_out->options' of size 68 may use index value(s) 68 | dhcp_rebind | unowned | Critical | 1 | Existing | Ignore | C and C++ |  | *default*, TRANSPORT_LIB
ABV.GENERAL | This is a generic lwIP stack/contrib file not owned by TI. | /data/adasuser_bangvideoapps02/pdk_jenkin_build/pdk_jenkin_kw_build/workarea/pdk/packages/ti/transport/lwip/lwip-stack/src/core/ipv4/dhcp.c | 2715599 | 1279 | Array 'msg_out->options' of size 68 may use index value(s) 68 | dhcp_reboot | unowned | Critical | 1 | Existing | Ignore | C and C++ |  | *default*, TRANSPORT_LIB
ABV.GENERAL | This is a generic lwIP stack/contrib file not owned by TI. | /data/adasuser_bangvideoapps02/pdk_jenkin_build/pdk_jenkin_kw_build/workarea/pdk/packages/ti/transport/lwip/lwip-stack/src/core/ipv4/dhcp.c | 2715600 | 1279 | Array 'msg_out->options' of size 68 may use index value(s) 68..69 | dhcp_reboot | unowned | Critical | 1 | Existing | Ignore | C and C++ |  | *default*, TRANSPORT_LIB
ABV.GENERAL | This is a generic lwIP stack/contrib file not owned by TI. | /data/adasuser_bangvideoapps02/pdk_jenkin_build/pdk_jenkin_kw_build/workarea/pdk/packages/ti/transport/lwip/lwip-stack/src/core/ipv4/dhcp.c | 2715601 | 1282 | Array 'msg_out->options' of size 68 may use index value(s) 68 | dhcp_reboot | unowned | Critical | 1 | Existing | Ignore | C and C++ |  | *default*, TRANSPORT_LIB
ABV.GENERAL | This is a generic lwIP stack/contrib file not owned by TI. | /data/adasuser_bangvideoapps02/pdk_jenkin_build/pdk_jenkin_kw_build/workarea/pdk/packages/ti/transport/lwip/lwip-stack/src/core/ipv4/dhcp.c | 2715602 | 1282 | Array 'msg_out->options' of size 68 may use index value(s) 68..69 | dhcp_reboot | unowned | Critical | 1 | Existing | Ignore | C and C++ |  | *default*, TRANSPORT_LIB
ABV.GENERAL | This is a generic lwIP stack/contrib file not owned by TI. | /data/adasuser_bangvideoapps02/pdk_jenkin_build/pdk_jenkin_kw_build/workarea/pdk/packages/ti/transport/lwip/lwip-stack/src/core/ipv4/dhcp.c | 2715603 | 1292 | Array 'msg_out->options' of size 68 may use index value(s) 68 | dhcp_reboot | unowned | Critical | 1 | Existing | Ignore | C and C++ |  | *default*, TRANSPORT_LIB
ABV.GENERAL | This is a generic lwIP stack/contrib file not owned by TI. | /data/adasuser_bangvideoapps02/pdk_jenkin_build/pdk_jenkin_kw_build/workarea/pdk/packages/ti/transport/lwip/lwip-stack/src/core/ipv4/dhcp.c | 2715604 | 1359 | Array 'msg_out->options' of size 68 may use index value(s) 68 | dhcp_release_and_stop | unowned | Critical | 1 | Existing | Ignore | C and C++ |  | *default*, TRANSPORT_LIB
NPD.FUNC.MUST | This is a generic lwIP stack/contrib file not owned by TI. | /data/adasuser_bangvideoapps02/pdk_jenkin_build/pdk_jenkin_kw_build/workarea/pdk/packages/ti/transport/lwip/lwip-contrib/examples/lwiperf/lwiperf_example.c | 2720965 | 44 | Pointer 'ip4addr_ntoa(remote_addr)' returned from call to function 'ip4addr_ntoa' at line 44 may be NULL and will be dereferenced at line 44. | lwiperf_report | unowned | Critical | 1 | Existing | Ignore | C and C++ |  | *default*, TRANSPORT_LIB
INFINITE_LOOP.LOCAL | Open Source Code. No plan to fix Static Analysis. | /data/adasuser_bangvideoapps02/pdk_jenkin_build/pdk_jenkin_kw_build/workarea/pdk/packages/ti/transport/lwip/lwip-contrib/apps/rtp/rtp.c | 2725859 | 200 | Infinite loop | rtp_send_thread | unowned | Error | 2 | Existing | Ignore | C and C++ |  | *default*, TRANSPORT_LIB
INFINITE_LOOP.LOCAL | Open Source Code. No plan to fix Static Analysis. | /data/adasuser_bangvideoapps02/pdk_jenkin_build/pdk_jenkin_kw_build/workarea/pdk/packages/ti/transport/lwip/lwip-contrib/apps/rtp/rtp.c | 2725860 | 263 | Infinite loop | rtp_recv_thread | unowned | Error | 2 | Existing | Ignore | C and C++ |  | *default*, TRANSPORT_LIB
ABV.GENERAL | This is a generic lwIP stack/contrib file not owned by TI. | /data/adasuser_bangvideoapps02/pdk_jenkin_build/pdk_jenkin_kw_build/workarea/pdk/packages/ti/transport/lwip/lwip-contrib/apps/shell/shell.c | 2726272 | 331 | Array 'conns' of size 10 may use index value(s) 10 | com_clos | unowned | Critical | 1 | Existing | Ignore | C and C++ |  | *default*, TRANSPORT_LIB
ABV.GENERAL | This is a generic lwIP stack/contrib file not owned by TI. | /data/adasuser_bangvideoapps02/pdk_jenkin_build/pdk_jenkin_kw_build/workarea/pdk/packages/ti/transport/lwip/lwip-contrib/apps/shell/shell.c | 2726273 | 336 | Array 'conns' of size 10 may use index value(s) 10 | com_clos | unowned | Critical | 1 | Existing | Ignore | C and C++ |  | *default*, TRANSPORT_LIB
ABV.GENERAL | This is a generic lwIP stack/contrib file not owned by TI. | /data/adasuser_bangvideoapps02/pdk_jenkin_build/pdk_jenkin_kw_build/workarea/pdk/packages/ti/transport/lwip/lwip-contrib/apps/shell/shell.c | 2726274 | 349 | Array 'conns' of size 10 may use index value(s) 10 | com_clos | unowned | Critical | 1 | Existing | Ignore | C and C++ |  | *default*, TRANSPORT_LIB
ABV.GENERAL | This is a generic lwIP stack/contrib file not owned by TI. | /data/adasuser_bangvideoapps02/pdk_jenkin_build/pdk_jenkin_kw_build/workarea/pdk/packages/ti/transport/lwip/lwip-contrib/apps/shell/shell.c | 2726275 | 350 | Array 'conns' of size 10 may use index value(s) 10 | com_clos | unowned | Critical | 1 | Existing | Ignore | C and C++ |  | *default*, TRANSPORT_LIB
ABV.GENERAL | This is a generic lwIP stack/contrib file not owned by TI. | /data/adasuser_bangvideoapps02/pdk_jenkin_build/pdk_jenkin_kw_build/workarea/pdk/packages/ti/transport/lwip/lwip-contrib/apps/shell/shell.c | 2726276 | 374 | Array 'conns' of size 10 may use index value(s) 10 | com_acpt | unowned | Critical | 1 | Existing | Ignore | C and C++ |  | *default*, TRANSPORT_LIB
ABV.GENERAL | This is a generic lwIP stack/contrib file not owned by TI. | /data/adasuser_bangvideoapps02/pdk_jenkin_build/pdk_jenkin_kw_build/workarea/pdk/packages/ti/transport/lwip/lwip-contrib/apps/shell/shell.c | 2726277 | 379 | Array 'conns' of size 10 may use index value(s) 10 | com_acpt | unowned | Critical | 1 | Existing | Ignore | C and C++ |  | *default*, TRANSPORT_LIB
ABV.GENERAL | This is a generic lwIP stack/contrib file not owned by TI. | /data/adasuser_bangvideoapps02/pdk_jenkin_build/pdk_jenkin_kw_build/workarea/pdk/packages/ti/transport/lwip/lwip-contrib/apps/shell/shell.c | 2726278 | 468 | Array 'c' of size 1 may use index value(s) 1..11 | com_stat | unowned | Critical | 1 | Existing | Ignore | C and C++ |  | *default*, TRANSPORT_LIB
ABV.GENERAL | This is a generic lwIP stack/contrib file not owned by TI. | /data/adasuser_bangvideoapps02/pdk_jenkin_build/pdk_jenkin_kw_build/workarea/pdk/packages/ti/transport/lwip/lwip-contrib/apps/shell/shell.c | 2726279 | 505 | Array 'conns' of size 10 may use index value(s) 10 | com_send | unowned | Critical | 1 | Existing | Ignore | C and C++ |  | *default*, TRANSPORT_LIB
ABV.GENERAL | This is a generic lwIP stack/contrib file not owned by TI. | /data/adasuser_bangvideoapps02/pdk_jenkin_build/pdk_jenkin_kw_build/workarea/pdk/packages/ti/transport/lwip/lwip-contrib/apps/shell/shell.c | 2726280 | 515 | Array 'conns' of size 10 may use index value(s) 10 | com_send | unowned | Critical | 1 | Existing | Ignore | C and C++ |  | *default*, TRANSPORT_LIB
ABV.GENERAL | This is a generic lwIP stack/contrib file not owned by TI. | /data/adasuser_bangvideoapps02/pdk_jenkin_build/pdk_jenkin_kw_build/workarea/pdk/packages/ti/transport/lwip/lwip-contrib/apps/shell/shell.c | 2726281 | 546 | Array 'conns' of size 10 may use index value(s) 10 | com_recv | unowned | Critical | 1 | Existing | Ignore | C and C++ |  | *default*, TRANSPORT_LIB
ABV.GENERAL | This is a generic lwIP stack/contrib file not owned by TI. | /data/adasuser_bangvideoapps02/pdk_jenkin_build/pdk_jenkin_kw_build/workarea/pdk/packages/ti/transport/lwip/lwip-contrib/apps/shell/shell.c | 2726282 | 551 | Array 'conns' of size 10 may use index value(s) 10 | com_recv | unowned | Critical | 1 | Existing | Ignore | C and C++ |  | *default*, TRANSPORT_LIB
ABV.GENERAL | This is a generic lwIP stack/contrib file not owned by TI. | /data/adasuser_bangvideoapps02/pdk_jenkin_build/pdk_jenkin_kw_build/workarea/pdk/packages/ti/transport/lwip/lwip-contrib/apps/shell/shell.c | 2726283 | 562 | Array 'conns' of size 10 may use index value(s) 10 | com_recv | unowned | Critical | 1 | Existing | Ignore | C and C++ |  | *default*, TRANSPORT_LIB
ABV.GENERAL | This is a generic lwIP stack/contrib file not owned by TI. | /data/adasuser_bangvideoapps02/pdk_jenkin_build/pdk_jenkin_kw_build/workarea/pdk/packages/ti/transport/lwip/lwip-contrib/apps/shell/shell.c | 2726284 | 932 | Array 'conns' of size 10 may use index value(s) 10 | com_usnd | unowned | Critical | 1 | Existing | Ignore | C and C++ |  | *default*, TRANSPORT_LIB
ABV.GENERAL | This is a generic lwIP stack/contrib file not owned by TI. | /data/adasuser_bangvideoapps02/pdk_jenkin_build/pdk_jenkin_kw_build/workarea/pdk/packages/ti/transport/lwip/lwip-contrib/apps/shell/shell.c | 2726285 | 950 | Array 'conns' of size 10 may use index value(s) 10 | com_usnd | unowned | Critical | 1 | Existing | Ignore | C and C++ |  | *default*, TRANSPORT_LIB
ABV.STACK | This is a generic lwIP stack/contrib file not owned by TI. | /data/adasuser_bangvideoapps02/pdk_jenkin_build/pdk_jenkin_kw_build/workarea/pdk/packages/ti/transport/lwip/lwip-contrib/apps/shell/shell.c | 2726314 | 1202 | Array 'buffer' of size 1024 may use index value(s) 0..1024 | shell_main | unowned | Critical | 1 | Existing | Ignore | C and C++ |  | *default*, TRANSPORT_LIB
INFINITE_LOOP.LOCAL | Open Source Code. No plan to fix Static Analysis. | /data/adasuser_bangvideoapps02/pdk_jenkin_build/pdk_jenkin_kw_build/workarea/pdk/packages/ti/transport/lwip/lwip-contrib/apps/shell/shell.c | 2726319 | 1262 | Infinite loop | shell_thread | unowned | Error | 2 | Existing | Ignore | C and C++ |  | *default*, TRANSPORT_LIB
INFINITE_LOOP.LOCAL | Open Source Code. No plan to fix Static Analysis. | /data/adasuser_bangvideoapps02/pdk_jenkin_build/pdk_jenkin_kw_build/workarea/pdk/packages/ti/transport/lwip/lwip-stack/src/netif/slipif.c | 2726483 | 336 | Infinite loop | slipif_loop_thread | unowned | Error | 2 | Existing | Ignore | C and C++ |  | *default*, TRANSPORT_LIB
NPD.FUNC.MUST | This is a generic lwIP stack/contrib file not owned by TI. | /data/adasuser_bangvideoapps02/pdk_jenkin_build/pdk_jenkin_kw_build/workarea/pdk/packages/ti/transport/lwip/lwip-stack/src/apps/smtp/smtp.c | 2727240 | 1034 | Pointer 'altcp_get_ip(pcb, 1)' returned from call to function 'altcp_get_ip' at line 1034 may be NULL and will be dereferenced at line 1034. | smtp_prepare_helo | unowned | Critical | 1 | Existing | Ignore | C and C++ |  | *default*, TRANSPORT_LIB
INFINITE_LOOP.LOCAL | Open Source Code. No plan to fix Static Analysis. | /data/adasuser_bangvideoapps02/pdk_jenkin_build/pdk_jenkin_kw_build/workarea/pdk/packages/ti/transport/lwip/lwip-contrib/apps/tcpecho/tcpecho.c | 2738410 | 62 | Infinite loop | tcpecho_thread | unowned | Error | 2 | Existing | Ignore | C and C++ |  | *default*, TRANSPORT_LIB
INFINITE_LOOP.LOCAL | Open Source Code. No plan to fix Static Analysis. | /data/adasuser_bangvideoapps02/pdk_jenkin_build/pdk_jenkin_kw_build/workarea/pdk/packages/ti/transport/lwip/lwip-contrib/apps/udpecho/udpecho.c | 2739767 | 61 | Infinite loop | udpecho_thread | unowned | Error | 2 | Existing | Ignore | C and C++ |  | *default*, TRANSPORT_LIB
INFINITE_LOOP.LOCAL | Task Fxn completed execution. Hence Putting vTaskSuspend in a loop just in case some calls vTaskResume, it will go back to suspend. | /data/adasuser_bangvideoapps02/pdk_jenkin_build/pdk_jenkin_kw_build/workarea/pdk/packages/ti/osal/src/freertos/TaskP_freertos.c | 2768265 | 138 | Infinite loop | TaskP_Function | unowned | Error | 2 | Existing | Ignore | C and C++ |  | *default*, OSAL_LIB
ABV.GENERAL | Permitted by deviation: PSDKRA_SA_DR_001 | /data/adasuser_bangvideoapps02/pdk_jenkin_build/pdk_jenkin_kw_build/workarea/pdk/packages/ti/drv/vhwa/src/drv/vhwa_m2mFcDrvApi.c | 2769647 | 1358 | Array '&cbPrms' of size 16 may use index value(s) 16..31 | Vhwa_m2mFcCreateHndls | unowned | Critical | 1 | Existing | Not a Problem | C and C++ |  | *default*, VHWA_LIB
ABV.GENERAL | Permitted by deviation: PSDKRA_SA_DR_001 | /data/adasuser_bangvideoapps02/pdk_jenkin_build/pdk_jenkin_kw_build/workarea/pdk/packages/ti/drv/vhwa/src/drv/vhwa_m2mFcDrvApi.c | 2769648 | 1383 | Array '&cbPrms' of size 16 may use index value(s) 16..31 | Vhwa_m2mFcCreateHndls | unowned | Critical | 1 | Existing | Not a Problem | C and C++ |  | *default*, VHWA_LIB
ABV.GENERAL | Permitted by deviation: PSDKRA_SA_DR_001 | /data/adasuser_bangvideoapps02/pdk_jenkin_build/pdk_jenkin_kw_build/workarea/pdk/packages/ti/drv/vhwa/src/drv/vhwa_m2mFcDrvApi.c | 2769649 | 1407 | Array '&cbPrms' of size 16 may use index value(s) 16..31 | Vhwa_m2mFcCreateHndls | unowned | Critical | 1 | Existing | Not a Problem | C and C++ |  | *default*, VHWA_LIB
ABV.GENERAL | tool issue - klocwork doesn't understand assert. Proper DebugP_assert is added to catch this case. | /data/adasuser_bangvideoapps02/pdk_jenkin_build/pdk_jenkin_kw_build/workarea/pdk/packages/ti/kernel/freertos/portable/TI_CGT/c66/port_Hwi.c | 2770177 | 135 | Array 'intDispatchTable' of size 5 may use index value(s) 5 | ti_sysbios_family_c64p_Hwi_dispatchCore__I | unowned | Critical | 1 | Existing | Ignore | C and C++ |  | *default*
NPD.CHECK.MUST | Not a problem since OSAL_Assert ends up in an infinite while loop when handle is NULL. | /data/adasuser_bangvideoapps02/pdk_jenkin_build/pdk_jenkin_kw_build/workarea/pdk/packages/ti/osal/src/nonos/MutexP_nonos.c | 2775422 | 77 | Pointer 'mutexObj' checked for NULL at line 73 will be dereferenced at line 77. | MutexP_delete | unowned | Critical | 1 | Existing | Not a Problem | C and C++ |  | *default*, OSAL_LIB
NPD.CHECK.MUST | Not a problem since OSAL_Assert ends up in an infinite while loop when handle is NULL. | /data/adasuser_bangvideoapps02/pdk_jenkin_build/pdk_jenkin_kw_build/workarea/pdk/packages/ti/osal/src/nonos/MutexP_nonos.c | 2775423 | 88 | Pointer 'mutexObj' checked for NULL at line 84 will be dereferenced at line 88. | MutexP_lock | unowned | Critical | 1 | Existing | Not a Problem | C and C++ |  | *default*, OSAL_LIB
NPD.CHECK.MUST | Not a problem since OSAL_Assert ends up in an infinite while loop when handle is NULL. | /data/adasuser_bangvideoapps02/pdk_jenkin_build/pdk_jenkin_kw_build/workarea/pdk/packages/ti/osal/src/nonos/MutexP_nonos.c | 2775424 | 99 | Pointer 'mutexObj' checked for NULL at line 95 will be dereferenced at line 99. | MutexP_unlock | unowned | Critical | 1 | Existing | Not a Problem | C and C++ |  | *default*, OSAL_LIB
UNINIT.STACK.MIGHT | KW Issue. info.grpId and info.cpuID is set by CSL_armR5GetCpuID | /data/adasuser_bangvideoapps02/pdk_jenkin_build/pdk_jenkin_kw_build/workarea/pdk/packages/ti/osal/arch/core/r5/Arch_util.c | 2775497 | 368 | 'info.grpId' might be used uninitialized in this function. | OsalArch_HwiPCreateDirect | unowned | Critical | 1 | Existing | Ignore | C and C++ |  | *default*, OSAL_LIB
UNINIT.STACK.MIGHT | KW Issue. info.cpuID is set by CSL_armR5GetCpuID | /data/adasuser_bangvideoapps02/pdk_jenkin_build/pdk_jenkin_kw_build/workarea/pdk/packages/ti/osal/arch/core/r5/Arch_util.c | 2775498 | 371 | 'info.cpuID' might be used uninitialized in this function. | OsalArch_HwiPCreateDirect | unowned | Critical | 1 | Existing | Ignore | C and C++ |  | *default*, OSAL_LIB
UNINIT.STACK.MIGHT | KW Issue. info.cpuID is set by CSL_armR5GetCpuID | /data/adasuser_bangvideoapps02/pdk_jenkin_build/pdk_jenkin_kw_build/workarea/pdk/packages/ti/osal/arch/core/r5/Arch_util.c | 2775499 | 383 | 'info.cpuID' might be used uninitialized in this function. | OsalArch_HwiPCreateDirect | unowned | Critical | 1 | Existing | Ignore | C and C++ |  | *default*, OSAL_LIB
UNINIT.STACK.MIGHT | vlanMemList is properly initialized for 4G and 9G ALE table types. | /data/adasuser_bangvideoapps02/pdk_jenkin_build/pdk_jenkin_kw_build/workarea/pdk/packages/ti/drv/enet/src/mod/cpsw_ale.c | 2775999 | 2580 | 'oVlanEntry.vlanMemList' might be used uninitialized in this function. | CpswAle_updateVlanMcastHostPortMask | unowned | Critical | 1 | Existing | Not a Problem | C and C++ |  | *default*, ENET_LIB
UNINIT.STACK.MIGHT | vlanMemList is unconditionally set for 4G and 9G ALE table types. | /data/adasuser_bangvideoapps02/pdk_jenkin_build/pdk_jenkin_kw_build/workarea/pdk/packages/ti/drv/enet/src/mod/cpsw_ale.c | 2776000 | 2626 | 'vlanEntry.vlanMemList' might be used uninitialized in this function. | CpswAle_updateVlanMcastHostPortMask | unowned | Critical | 1 | Existing | Not a Problem | C and C++ |  | *default*, ENET_LIB
UNINIT.STACK.MIGHT | This is a FP. All fields of oVlanEntry are unconditionally set by CSL for ALE table types 4G and 9G. | /data/adasuser_bangvideoapps02/pdk_jenkin_build/pdk_jenkin_kw_build/workarea/pdk/packages/ti/drv/enet/src/mod/cpsw_ale.c | 2776001 | 2869 | 'oVlanEntry.vlanId' might be used uninitialized in this function. | CpswAle_findVlan | unowned | Critical | 1 | Existing | Not a Problem | C and C++ |  | *default*, ENET_LIB
UNINIT.STACK.MIGHT | This is a FP. All fields of oVlanEntry are unconditionally set by CSL for ALE table types 4G and 9G. | /data/adasuser_bangvideoapps02/pdk_jenkin_build/pdk_jenkin_kw_build/workarea/pdk/packages/ti/drv/enet/src/mod/cpsw_ale.c | 2776002 | 2872 | 'oVlanEntry.vlanMemList' might be used uninitialized in this function. | CpswAle_findVlan | unowned | Critical | 1 | Existing | Not a Problem | C and C++ |  | *default*, ENET_LIB
UNINIT.STACK.MIGHT | This is a FP. All fields of oVlanEntry are unconditionally set by CSL for ALE table types 4G and 9G. | /data/adasuser_bangvideoapps02/pdk_jenkin_build/pdk_jenkin_kw_build/workarea/pdk/packages/ti/drv/enet/src/mod/cpsw_ale.c | 2776003 | 2873 | 'oVlanEntry.forceUntaggedEgress' might be used uninitialized in this function. | CpswAle_findVlan | unowned | Critical | 1 | Existing | Not a Problem | C and C++ |  | *default*, ENET_LIB
UNINIT.STACK.MIGHT | This is a FP. All fields of oVlanEntry are unconditionally set by CSL for ALE table types 4G and 9G. | /data/adasuser_bangvideoapps02/pdk_jenkin_build/pdk_jenkin_kw_build/workarea/pdk/packages/ti/drv/enet/src/mod/cpsw_ale.c | 2776004 | 2874 | 'oVlanEntry.noLearnMask' might be used uninitialized in this function. | CpswAle_findVlan | unowned | Critical | 1 | Existing | Not a Problem | C and C++ |  | *default*, ENET_LIB
UNINIT.STACK.MIGHT | This is a FP. All fields of oVlanEntry are unconditionally set by CSL for ALE table types 4G and 9G. | /data/adasuser_bangvideoapps02/pdk_jenkin_build/pdk_jenkin_kw_build/workarea/pdk/packages/ti/drv/enet/src/mod/cpsw_ale.c | 2776005 | 2875 | 'oVlanEntry.ingressCheckFlag' might be used uninitialized in this function. | CpswAle_findVlan | unowned | Critical | 1 | Existing | Not a Problem | C and C++ |  | *default*, ENET_LIB
UNINIT.STACK.MIGHT | This is a FP. All fields of oVlanEntry are unconditionally set by CSL for ALE table types 4G and 9G. | /data/adasuser_bangvideoapps02/pdk_jenkin_build/pdk_jenkin_kw_build/workarea/pdk/packages/ti/drv/enet/src/mod/cpsw_ale.c | 2776006 | 2876 | 'oVlanEntry.limitIPNxtHdr' might be used uninitialized in this function. | CpswAle_findVlan | unowned | Critical | 1 | Existing | Not a Problem | C and C++ |  | *default*, ENET_LIB
UNINIT.STACK.MIGHT | This is a FP. All fields of oVlanEntry are unconditionally set by CSL for ALE table types 4G and 9G. | /data/adasuser_bangvideoapps02/pdk_jenkin_build/pdk_jenkin_kw_build/workarea/pdk/packages/ti/drv/enet/src/mod/cpsw_ale.c | 2776007 | 2877 | 'oVlanEntry.disallowIPFragmentation' might be used uninitialized in this function. | CpswAle_findVlan | unowned | Critical | 1 | Existing | Not a Problem | C and C++ |  | *default*, ENET_LIB
UNINIT.STACK.MIGHT | This is a FP. All fields of vlanEntry are unconditionally set by CSL for ALE table types 4G and 9G. | /data/adasuser_bangvideoapps02/pdk_jenkin_build/pdk_jenkin_kw_build/workarea/pdk/packages/ti/drv/enet/src/mod/cpsw_ale.c | 2776008 | 2892 | 'vlanEntry.vlanId' might be used uninitialized in this function. | CpswAle_findVlan | unowned | Critical | 1 | Existing | Not a Problem | C and C++ |  | *default*, ENET_LIB
UNINIT.STACK.MIGHT | This is a FP. All fields of vlanEntry are unconditionally set by CSL for ALE table types 4G and 9G. | /data/adasuser_bangvideoapps02/pdk_jenkin_build/pdk_jenkin_kw_build/workarea/pdk/packages/ti/drv/enet/src/mod/cpsw_ale.c | 2776009 | 2895 | 'vlanEntry.vlanMemList' might be used uninitialized in this function. | CpswAle_findVlan | unowned | Critical | 1 | Existing | Not a Problem | C and C++ |  | *default*, ENET_LIB
UNINIT.STACK.MIGHT | This is a FP. All fields of vlanEntry are unconditionally set by CSL for ALE table types 4G and 9G. | /data/adasuser_bangvideoapps02/pdk_jenkin_build/pdk_jenkin_kw_build/workarea/pdk/packages/ti/drv/enet/src/mod/cpsw_ale.c | 2776010 | 2896 | 'vlanEntry.forceUntaggedEgress' might be used uninitialized in this function. | CpswAle_findVlan | unowned | Critical | 1 | Existing | Not a Problem | C and C++ |  | *default*, ENET_LIB
UNINIT.STACK.MIGHT | This is a FP. All fields of vlanEntry are unconditionally set by CSL for ALE table types 4G and 9G. | /data/adasuser_bangvideoapps02/pdk_jenkin_build/pdk_jenkin_kw_build/workarea/pdk/packages/ti/drv/enet/src/mod/cpsw_ale.c | 2776011 | 2897 | 'vlanEntry.noLearnMask' might be used uninitialized in this function. | CpswAle_findVlan | unowned | Critical | 1 | Existing | Not a Problem | C and C++ |  | *default*, ENET_LIB
UNINIT.STACK.MIGHT | This is a FP. All fields of vlanEntry are unconditionally set by CSL for ALE table types 4G and 9G. | /data/adasuser_bangvideoapps02/pdk_jenkin_build/pdk_jenkin_kw_build/workarea/pdk/packages/ti/drv/enet/src/mod/cpsw_ale.c | 2776012 | 2898 | 'vlanEntry.ingressCheckFlag' might be used uninitialized in this function. | CpswAle_findVlan | unowned | Critical | 1 | Existing | Not a Problem | C and C++ |  | *default*, ENET_LIB
UNINIT.STACK.MIGHT | This is a FP. All fields of vlanEntry are unconditionally set by CSL for ALE table types 4G and 9G. | /data/adasuser_bangvideoapps02/pdk_jenkin_build/pdk_jenkin_kw_build/workarea/pdk/packages/ti/drv/enet/src/mod/cpsw_ale.c | 2776013 | 2901 | 'vlanEntry.limitIPNxtHdr' might be used uninitialized in this function. | CpswAle_findVlan | unowned | Critical | 1 | Existing | Not a Problem | C and C++ |  | *default*, ENET_LIB
UNINIT.STACK.MIGHT | This is a FP. All fields of vlanEntry are unconditionally set by CSL for ALE table types 4G and 9G. | /data/adasuser_bangvideoapps02/pdk_jenkin_build/pdk_jenkin_kw_build/workarea/pdk/packages/ti/drv/enet/src/mod/cpsw_ale.c | 2776014 | 2902 | 'vlanEntry.disallowIPFragmentation' might be used uninitialized in this function. | CpswAle_findVlan | unowned | Critical | 1 | Existing | Not a Problem | C and C++ |  | *default*, ENET_LIB
UNINIT.STACK.MUST | This is a FP. All fields of ucastEntry are unconditionally set by CSL for ALE table types 4G and 9G. | /data/adasuser_bangvideoapps02/pdk_jenkin_build/pdk_jenkin_kw_build/workarea/pdk/packages/ti/drv/enet/src/mod/cpsw_ale.c | 2776015 | 3088 | 'ucastEntry.portNumber' is used uninitialized in this function. | CpswAle_lookupUcastAddr | unowned | Critical | 1 | Existing | Not a Problem | C and C++ |  | *default*, ENET_LIB
UNINIT.STACK.MUST | This is a FP. All fields of ucastEntry are unconditionally set by CSL for ALE table types 4G and 9G. | /data/adasuser_bangvideoapps02/pdk_jenkin_build/pdk_jenkin_kw_build/workarea/pdk/packages/ti/drv/enet/src/mod/cpsw_ale.c | 2776016 | 3089 | 'ucastEntry.blockEnable' is used uninitialized in this function. | CpswAle_lookupUcastAddr | unowned | Critical | 1 | Existing | Not a Problem | C and C++ |  | *default*, ENET_LIB
UNINIT.STACK.MUST | This is a FP. All fields of ucastEntry are unconditionally set by CSL for ALE table types 4G and 9G. | /data/adasuser_bangvideoapps02/pdk_jenkin_build/pdk_jenkin_kw_build/workarea/pdk/packages/ti/drv/enet/src/mod/cpsw_ale.c | 2776017 | 3090 | 'ucastEntry.secureEnable' is used uninitialized in this function. | CpswAle_lookupUcastAddr | unowned | Critical | 1 | Existing | Not a Problem | C and C++ |  | *default*, ENET_LIB
UNINIT.STACK.MUST | This is a FP. All fields of ucastEntry are unconditionally set by CSL for ALE table types 4G and 9G. | /data/adasuser_bangvideoapps02/pdk_jenkin_build/pdk_jenkin_kw_build/workarea/pdk/packages/ti/drv/enet/src/mod/cpsw_ale.c | 2776018 | 3091 | 'ucastEntry.ageable' is used uninitialized in this function. | CpswAle_lookupUcastAddr | unowned | Critical | 1 | Existing | Not a Problem | C and C++ |  | *default*, ENET_LIB
UNINIT.STACK.MUST | This is a FP. All fields of ucastEntry are unconditionally set by CSL for ALE table types 4G and 9G. | /data/adasuser_bangvideoapps02/pdk_jenkin_build/pdk_jenkin_kw_build/workarea/pdk/packages/ti/drv/enet/src/mod/cpsw_ale.c | 2776019 | 3092 | 'ucastEntry.trunkFlag' is used uninitialized in this function. | CpswAle_lookupUcastAddr | unowned | Critical | 1 | Existing | Not a Problem | C and C++ |  | *default*, ENET_LIB
UNINIT.STACK.MUST | This is a FP. All fields of ucastEntry are unconditionally set by CSL for ALE table types 4G and 9G. | /data/adasuser_bangvideoapps02/pdk_jenkin_build/pdk_jenkin_kw_build/workarea/pdk/packages/ti/drv/enet/src/mod/cpsw_ale.c | 2776020 | 3093 | 'ucastEntry.touched' is used uninitialized in this function. | CpswAle_lookupUcastAddr | unowned | Critical | 1 | Existing | Not a Problem | C and C++ |  | *default*, ENET_LIB
UNINIT.STACK.MUST | This is a FP. All fields of vlanUcastEntry are unconditionally set by CSL for ALE table types 4G and 9G. | /data/adasuser_bangvideoapps02/pdk_jenkin_build/pdk_jenkin_kw_build/workarea/pdk/packages/ti/drv/enet/src/mod/cpsw_ale.c | 2776021 | 3112 | 'vlanUcastEntry.portNumber' is used uninitialized in this function. | CpswAle_lookupUcastAddr | unowned | Critical | 1 | Existing | Not a Problem | C and C++ |  | *default*, ENET_LIB
UNINIT.STACK.MUST | This is a FP. All fields of vlanUcastEntry are unconditionally set by CSL for ALE table types 4G and 9G. | /data/adasuser_bangvideoapps02/pdk_jenkin_build/pdk_jenkin_kw_build/workarea/pdk/packages/ti/drv/enet/src/mod/cpsw_ale.c | 2776022 | 3113 | 'vlanUcastEntry.blockEnable' is used uninitialized in this function. | CpswAle_lookupUcastAddr | unowned | Critical | 1 | Existing | Not a Problem | C and C++ |  | *default*, ENET_LIB
UNINIT.STACK.MUST | This is a FP. All fields of vlanUcastEntry are unconditionally set by CSL for ALE table types 4G and 9G. | /data/adasuser_bangvideoapps02/pdk_jenkin_build/pdk_jenkin_kw_build/workarea/pdk/packages/ti/drv/enet/src/mod/cpsw_ale.c | 2776023 | 3114 | 'vlanUcastEntry.secureEnable' is used uninitialized in this function. | CpswAle_lookupUcastAddr | unowned | Critical | 1 | Existing | Not a Problem | C and C++ |  | *default*, ENET_LIB
UNINIT.STACK.MUST | This is a FP. All fields of vlanUcastEntry are unconditionally set by CSL for ALE table types 4G and 9G. | /data/adasuser_bangvideoapps02/pdk_jenkin_build/pdk_jenkin_kw_build/workarea/pdk/packages/ti/drv/enet/src/mod/cpsw_ale.c | 2776024 | 3115 | 'vlanUcastEntry.trunkFlag' is used uninitialized in this function. | CpswAle_lookupUcastAddr | unowned | Critical | 1 | Existing | Not a Problem | C and C++ |  | *default*, ENET_LIB
UNINIT.STACK.MUST | This is a FP. All fields of vlanUcastEntry are unconditionally set by CSL for ALE table types 4G and 9G. | /data/adasuser_bangvideoapps02/pdk_jenkin_build/pdk_jenkin_kw_build/workarea/pdk/packages/ti/drv/enet/src/mod/cpsw_ale.c | 2776025 | 3116 | 'vlanUcastEntry.ageable' is used uninitialized in this function. | CpswAle_lookupUcastAddr | unowned | Critical | 1 | Existing | Not a Problem | C and C++ |  | *default*, ENET_LIB
UNINIT.STACK.MUST | This is a FP. All fields of vlanUcastEntry are unconditionally set by CSL for ALE table types 4G and 9G. | /data/adasuser_bangvideoapps02/pdk_jenkin_build/pdk_jenkin_kw_build/workarea/pdk/packages/ti/drv/enet/src/mod/cpsw_ale.c | 2776026 | 3117 | 'vlanUcastEntry.touched' is used uninitialized in this function. | CpswAle_lookupUcastAddr | unowned | Critical | 1 | Existing | Not a Problem | C and C++ |  | *default*, ENET_LIB
UNINIT.STACK.MUST | This is FP. All fields of mcastEntry are unconditionally set by CSL for ALE table types 4G and 9G. | /data/adasuser_bangvideoapps02/pdk_jenkin_build/pdk_jenkin_kw_build/workarea/pdk/packages/ti/drv/enet/src/mod/cpsw_ale.c | 2776027 | 3196 | 'mcastEntry.portMask' is used uninitialized in this function. | CpswAle_lookupMcastAddr | unowned | Critical | 1 | Existing | Not a Problem | C and C++ |  | *default*, ENET_LIB
UNINIT.STACK.MUST | This is FP. All fields of mcastEntry are unconditionally set by CSL for ALE table types 4G and 9G. | /data/adasuser_bangvideoapps02/pdk_jenkin_build/pdk_jenkin_kw_build/workarea/pdk/packages/ti/drv/enet/src/mod/cpsw_ale.c | 2776028 | 3197 | 'mcastEntry.mcastFwdState' is used uninitialized in this function. | CpswAle_lookupMcastAddr | unowned | Critical | 1 | Existing | Not a Problem | C and C++ |  | *default*, ENET_LIB
UNINIT.STACK.MUST | This is FP. All fields of mcastEntry are unconditionally set by CSL for ALE table types 4G and 9G. | /data/adasuser_bangvideoapps02/pdk_jenkin_build/pdk_jenkin_kw_build/workarea/pdk/packages/ti/drv/enet/src/mod/cpsw_ale.c | 2776029 | 3198 | 'mcastEntry.superEnable' is used uninitialized in this function. | CpswAle_lookupMcastAddr | unowned | Critical | 1 | Existing | Not a Problem | C and C++ |  | *default*, ENET_LIB
UNINIT.STACK.MUST | This is FP. All fields of mcastEntry are unconditionally set by CSL for ALE table types 4G and 9G. | /data/adasuser_bangvideoapps02/pdk_jenkin_build/pdk_jenkin_kw_build/workarea/pdk/packages/ti/drv/enet/src/mod/cpsw_ale.c | 2776030 | 3199 | 'mcastEntry.ignMBits' is used uninitialized in this function. | CpswAle_lookupMcastAddr | unowned | Critical | 1 | Existing | Not a Problem | C and C++ |  | *default*, ENET_LIB
UNINIT.STACK.MUST | This is a FP. All fields of vlanMcastEntry are set by CSL_CPSW_getAleVlanMcastAddrEntry() for ALE table types 4G and 9G. | /data/adasuser_bangvideoapps02/pdk_jenkin_build/pdk_jenkin_kw_build/workarea/pdk/packages/ti/drv/enet/src/mod/cpsw_ale.c | 2776031 | 3210 | 'vlanMcastEntry.portMask' is used uninitialized in this function. | CpswAle_lookupMcastAddr | unowned | Critical | 1 | Existing | Not a Problem | C and C++ |  | *default*, ENET_LIB
UNINIT.STACK.MUST |  | /data/adasuser_bangvideoapps02/pdk_jenkin_build/pdk_jenkin_kw_build/workarea/pdk/packages/ti/drv/enet/src/mod/cpsw_ale.c | 2776032 | 3211 | 'vlanMcastEntry.mcastFwdState' is used uninitialized in this function. | CpswAle_lookupMcastAddr | a0272583 | Critical | 1 | Existing | Not a Problem | C and C++ |  | *default*, ENET_LIB
UNINIT.STACK.MUST | This is a FP. All fields of vlanMcastEntry are set by CSL_CPSW_getAleVlanMcastAddrEntry() for ALE table types 4G and 9G. | /data/adasuser_bangvideoapps02/pdk_jenkin_build/pdk_jenkin_kw_build/workarea/pdk/packages/ti/drv/enet/src/mod/cpsw_ale.c | 2776033 | 3212 | 'vlanMcastEntry.superEnable' is used uninitialized in this function. | CpswAle_lookupMcastAddr | unowned | Critical | 1 | Existing | Not a Problem | C and C++ |  | *default*, ENET_LIB
UNINIT.STACK.MUST | This is a FP. All fields of vlanMcastEntry are set by CSL_CPSW_getAleVlanMcastAddrEntry() for ALE table types 4G and 9G. | /data/adasuser_bangvideoapps02/pdk_jenkin_build/pdk_jenkin_kw_build/workarea/pdk/packages/ti/drv/enet/src/mod/cpsw_ale.c | 2776034 | 3213 | 'vlanMcastEntry.ignMBits' is used uninitialized in this function. | CpswAle_lookupMcastAddr | unowned | Critical | 1 | Existing | Not a Problem | C and C++ |  | *default*, ENET_LIB
UNINIT.STACK.MUST | All fields of mcastEntry are unconditionally set for ALE table types 4G and 9G. | /data/adasuser_bangvideoapps02/pdk_jenkin_build/pdk_jenkin_kw_build/workarea/pdk/packages/ti/drv/enet/src/mod/cpsw_ale.c | 2776035 | 3882 | 'mcastEntry.mcastFwdState' is used uninitialized in this function. | CpswAle_dumpTable | unowned | Critical | 1 | Existing | Not a Problem | C and C++ |  | *default*, ENET_LIB
UNINIT.STACK.MUST | All fields of mcastEntry are unconditionally set for ALE table types 4G and 9G. | /data/adasuser_bangvideoapps02/pdk_jenkin_build/pdk_jenkin_kw_build/workarea/pdk/packages/ti/drv/enet/src/mod/cpsw_ale.c | 2776036 | 3882 | 'mcastEntry.superEnable' is used uninitialized in this function. | CpswAle_dumpTable | unowned | Critical | 1 | Existing | Not a Problem | C and C++ |  | *default*, ENET_LIB
UNINIT.STACK.MUST |  | /data/adasuser_bangvideoapps02/pdk_jenkin_build/pdk_jenkin_kw_build/workarea/pdk/packages/ti/drv/enet/src/mod/cpsw_ale.c | 2776037 | 3882 | 'mcastEntry.portMask' is used uninitialized in this function. | CpswAle_dumpTable | a0272583 | Critical | 1 | Existing | Not a Problem | C and C++ |  | *default*, ENET_LIB
UNINIT.STACK.MUST | All fields of mcastEntry are unconditionally set for ALE table types 4G and 9G. | /data/adasuser_bangvideoapps02/pdk_jenkin_build/pdk_jenkin_kw_build/workarea/pdk/packages/ti/drv/enet/src/mod/cpsw_ale.c | 2776038 | 3882 | 'mcastEntry.ignMBits' is used uninitialized in this function. | CpswAle_dumpTable | unowned | Critical | 1 | Existing | Not a Problem | C and C++ |  | *default*, ENET_LIB
UNINIT.STACK.MUST | This is a FP. All fields of ucastEntry are unconditionally set for ALE table types 4G and 9G. | /data/adasuser_bangvideoapps02/pdk_jenkin_build/pdk_jenkin_kw_build/workarea/pdk/packages/ti/drv/enet/src/mod/cpsw_ale.c | 2776039 | 3901 | 'ucastEntry.ageable' is used uninitialized in this function. | CpswAle_dumpTable | unowned | Critical | 1 | Existing | Not a Problem | C and C++ |  | *default*, ENET_LIB
UNINIT.STACK.MUST | This is a FP. All fields of ucastEntry are unconditionally set for ALE table types 4G and 9G. | /data/adasuser_bangvideoapps02/pdk_jenkin_build/pdk_jenkin_kw_build/workarea/pdk/packages/ti/drv/enet/src/mod/cpsw_ale.c | 2776040 | 3901 | 'ucastEntry.touched' is used uninitialized in this function. | CpswAle_dumpTable | unowned | Critical | 1 | Existing | Not a Problem | C and C++ |  | *default*, ENET_LIB
UNINIT.STACK.MUST | This is a FP. All fields of ucastEntry are unconditionally set for ALE table types 4G and 9G. | /data/adasuser_bangvideoapps02/pdk_jenkin_build/pdk_jenkin_kw_build/workarea/pdk/packages/ti/drv/enet/src/mod/cpsw_ale.c | 2776041 | 3901 | 'ucastEntry.secureEnable' is used uninitialized in this function. | CpswAle_dumpTable | unowned | Critical | 1 | Existing | Not a Problem | C and C++ |  | *default*, ENET_LIB
UNINIT.STACK.MUST | This is a FP. All fields of ucastEntry are unconditionally set for ALE table types 4G and 9G. | /data/adasuser_bangvideoapps02/pdk_jenkin_build/pdk_jenkin_kw_build/workarea/pdk/packages/ti/drv/enet/src/mod/cpsw_ale.c | 2776042 | 3901 | 'ucastEntry.blockEnable' is used uninitialized in this function. | CpswAle_dumpTable | unowned | Critical | 1 | Existing | Not a Problem | C and C++ |  | *default*, ENET_LIB
UNINIT.STACK.MUST | This is a FP. All fields of ucastEntry are unconditionally set for ALE table types 4G and 9G. | /data/adasuser_bangvideoapps02/pdk_jenkin_build/pdk_jenkin_kw_build/workarea/pdk/packages/ti/drv/enet/src/mod/cpsw_ale.c | 2776043 | 3901 | 'ucastEntry.portNumber' is used uninitialized in this function. | CpswAle_dumpTable | unowned | Critical | 1 | Existing | Not a Problem | C and C++ |  | *default*, ENET_LIB
UNINIT.STACK.MUST | This is a FP. All fields of ucastEntry are unconditionally set for ALE table types 4G and 9G. | /data/adasuser_bangvideoapps02/pdk_jenkin_build/pdk_jenkin_kw_build/workarea/pdk/packages/ti/drv/enet/src/mod/cpsw_ale.c | 2776044 | 3901 | 'ucastEntry.trunkFlag' is used uninitialized in this function. | CpswAle_dumpTable | unowned | Critical | 1 | Existing | Not a Problem | C and C++ |  | *default*, ENET_LIB
UNINIT.STACK.MUST | This is a FP. All fields of ovlan are set unconditionally by CSL for ALE table types 4G and 9G. | /data/adasuser_bangvideoapps02/pdk_jenkin_build/pdk_jenkin_kw_build/workarea/pdk/packages/ti/drv/enet/src/mod/cpsw_ale.c | 2776045 | 3935 | 'ovlan.vlanId' is used uninitialized in this function. | CpswAle_dumpTable | unowned | Critical | 1 | Existing | Not a Problem | C and C++ |  | *default*, ENET_LIB
UNINIT.STACK.MUST | This is a FP. All fields of ovlan are set unconditionally by CSL for ALE table types 4G and 9G. | /data/adasuser_bangvideoapps02/pdk_jenkin_build/pdk_jenkin_kw_build/workarea/pdk/packages/ti/drv/enet/src/mod/cpsw_ale.c | 2776046 | 3935 | 'ovlan.vlanMemList' is used uninitialized in this function. | CpswAle_dumpTable | unowned | Critical | 1 | Existing | Not a Problem | C and C++ |  | *default*, ENET_LIB
UNINIT.STACK.MUST | This is a FP. All fields of ovlan are set unconditionally by CSL for ALE table types 4G and 9G. | /data/adasuser_bangvideoapps02/pdk_jenkin_build/pdk_jenkin_kw_build/workarea/pdk/packages/ti/drv/enet/src/mod/cpsw_ale.c | 2776047 | 3935 | 'ovlan.forceUntaggedEgress' is used uninitialized in this function. | CpswAle_dumpTable | unowned | Critical | 1 | Existing | Not a Problem | C and C++ |  | *default*, ENET_LIB
UNINIT.STACK.MUST | This is a FP. All fields of vlanEntry are unconditionally set by CSL for ALE table types 4G and 9G. | /data/adasuser_bangvideoapps02/pdk_jenkin_build/pdk_jenkin_kw_build/workarea/pdk/packages/ti/drv/enet/src/mod/cpsw_ale.c | 2776048 | 3953 | 'vlanEntry.vlanId' is used uninitialized in this function. | CpswAle_dumpTable | unowned | Critical | 1 | Existing | Not a Problem | C and C++ |  | *default*, ENET_LIB
UNINIT.STACK.MUST | This is a FP. All fields of vlanEntry are unconditionally set by CSL for ALE table types 4G and 9G. | /data/adasuser_bangvideoapps02/pdk_jenkin_build/pdk_jenkin_kw_build/workarea/pdk/packages/ti/drv/enet/src/mod/cpsw_ale.c | 2776049 | 3953 | 'vlanEntry.vlanMemList' is used uninitialized in this function. | CpswAle_dumpTable | unowned | Critical | 1 | Existing | Not a Problem | C and C++ |  | *default*, ENET_LIB
UNINIT.STACK.MUST | This is a FP. All fields of vlanEntry are unconditionally set by CSL for ALE table types 4G and 9G. | /data/adasuser_bangvideoapps02/pdk_jenkin_build/pdk_jenkin_kw_build/workarea/pdk/packages/ti/drv/enet/src/mod/cpsw_ale.c | 2776050 | 3953 | 'vlanEntry.forceUntaggedEgress' is used uninitialized in this function. | CpswAle_dumpTable | unowned | Critical | 1 | Existing | Not a Problem | C and C++ |  | *default*, ENET_LIB
UNINIT.STACK.MUST | All fields of CSL_CPSW_ALE_ETHERTYPE_ENTRY are set by CSL_CPSW_getAleEthertypeEntry() for ALE table types 4G and 9G. | /data/adasuser_bangvideoapps02/pdk_jenkin_build/pdk_jenkin_kw_build/workarea/pdk/packages/ti/drv/enet/src/mod/cpsw_ale.c | 2776051 | 3968 | 'etherEntry.ethertype' is used uninitialized in this function. | CpswAle_dumpTable | unowned | Critical | 1 | Existing | Not a Problem | C and C++ |  | *default*, ENET_LIB
UNINIT.STACK.MUST | This is a FP. All fields of ipv4Type are unconditionally set by CSL for ALE table types 4G and 9G. | /data/adasuser_bangvideoapps02/pdk_jenkin_build/pdk_jenkin_kw_build/workarea/pdk/packages/ti/drv/enet/src/mod/cpsw_ale.c | 2776052 | 3977 | 'ipv4Type.numLSBIgnore' is used uninitialized in this function. | CpswAle_dumpTable | unowned | Critical | 1 | Existing | Not a Problem | C and C++ |  | *default*, ENET_LIB
UNINIT.STACK.MIGHT | This is a FP. All fields of ipv6Type are unconditionally set by CSL for ALE table types 4G and 9G. | /data/adasuser_bangvideoapps02/pdk_jenkin_build/pdk_jenkin_kw_build/workarea/pdk/packages/ti/drv/enet/src/mod/cpsw_ale.c | 2776053 | 4002 | 'ipv6Type.numLSBIgnore' might be used uninitialized in this function. | CpswAle_dumpTable | unowned | Critical | 1 | Existing | Not a Problem | C and C++ |  | *default*, ENET_LIB
UNINIT.STACK.MUST | All fields of CSL_CPSW_ALE_VLANMCASTADDR_ENTRY are set by CSL_CPSW_getAleVlanMcastAddrEntry() for ALE table types 4G and 9G. | /data/adasuser_bangvideoapps02/pdk_jenkin_build/pdk_jenkin_kw_build/workarea/pdk/packages/ti/drv/enet/src/mod/cpsw_ale.c | 2776054 | 4042 | 'mcastEntry.vlanId' is used uninitialized in this function. | CpswAle_dumpTable | unowned | Critical | 1 | Existing | Not a Problem | C and C++ |  | *default*, ENET_LIB
UNINIT.STACK.MUST | All fields of mcastEntry are unconditionally set for ALE table types 4G and 9G. | /data/adasuser_bangvideoapps02/pdk_jenkin_build/pdk_jenkin_kw_build/workarea/pdk/packages/ti/drv/enet/src/mod/cpsw_ale.c | 2776055 | 4042 | 'mcastEntry.mcastFwdState' is used uninitialized in this function. | CpswAle_dumpTable | unowned | Critical | 1 | Existing | Not a Problem | C and C++ |  | *default*, ENET_LIB
UNINIT.STACK.MUST | All fields of mcastEntry are unconditionally set for ALE table types 4G and 9G. | /data/adasuser_bangvideoapps02/pdk_jenkin_build/pdk_jenkin_kw_build/workarea/pdk/packages/ti/drv/enet/src/mod/cpsw_ale.c | 2776056 | 4042 | 'mcastEntry.superEnable' is used uninitialized in this function. | CpswAle_dumpTable | unowned | Critical | 1 | Existing | Not a Problem | C and C++ |  | *default*, ENET_LIB
UNINIT.STACK.MUST |  | /data/adasuser_bangvideoapps02/pdk_jenkin_build/pdk_jenkin_kw_build/workarea/pdk/packages/ti/drv/enet/src/mod/cpsw_ale.c | 2776057 | 4042 | 'mcastEntry.portMask' is used uninitialized in this function. | CpswAle_dumpTable | a0272583 | Critical | 1 | Existing | Not a Problem | C and C++ |  | *default*, ENET_LIB
UNINIT.STACK.MUST | All fields of mcastEntry are unconditionally set for ALE table types 4G and 9G. | /data/adasuser_bangvideoapps02/pdk_jenkin_build/pdk_jenkin_kw_build/workarea/pdk/packages/ti/drv/enet/src/mod/cpsw_ale.c | 2776058 | 4042 | 'mcastEntry.ignMBits' is used uninitialized in this function. | CpswAle_dumpTable | unowned | Critical | 1 | Existing | Not a Problem | C and C++ |  | *default*, ENET_LIB
UNINIT.STACK.MUST | This is a FP. vlanId is unconditionally set by CSL_CPSW_getAleVlanUnicastAddrEntry() for ALE table types 4G and 9G. | /data/adasuser_bangvideoapps02/pdk_jenkin_build/pdk_jenkin_kw_build/workarea/pdk/packages/ti/drv/enet/src/mod/cpsw_ale.c | 2776059 | 4061 | 'ucastEntry.vlanId' is used uninitialized in this function. | CpswAle_dumpTable | unowned | Critical | 1 | Existing | Not a Problem | C and C++ |  | *default*, ENET_LIB
UNINIT.STACK.MUST | This is a FP. All fields of ucastEntry are unconditionally set for ALE table types 4G and 9G. | /data/adasuser_bangvideoapps02/pdk_jenkin_build/pdk_jenkin_kw_build/workarea/pdk/packages/ti/drv/enet/src/mod/cpsw_ale.c | 2776060 | 4061 | 'ucastEntry.ageable' is used uninitialized in this function. | CpswAle_dumpTable | unowned | Critical | 1 | Existing | Not a Problem | C and C++ |  | *default*, ENET_LIB
UNINIT.STACK.MUST | This is a FP. All fields of ucastEntry are unconditionally set for ALE table types 4G and 9G. | /data/adasuser_bangvideoapps02/pdk_jenkin_build/pdk_jenkin_kw_build/workarea/pdk/packages/ti/drv/enet/src/mod/cpsw_ale.c | 2776061 | 4061 | 'ucastEntry.touched' is used uninitialized in this function. | CpswAle_dumpTable | unowned | Critical | 1 | Existing | Not a Problem | C and C++ |  | *default*, ENET_LIB
UNINIT.STACK.MUST | This is a FP. All fields of ucastEntry are unconditionally set for ALE table types 4G and 9G. | /data/adasuser_bangvideoapps02/pdk_jenkin_build/pdk_jenkin_kw_build/workarea/pdk/packages/ti/drv/enet/src/mod/cpsw_ale.c | 2776062 | 4061 | 'ucastEntry.secureEnable' is used uninitialized in this function. | CpswAle_dumpTable | unowned | Critical | 1 | Existing | Not a Problem | C and C++ |  | *default*, ENET_LIB
UNINIT.STACK.MUST | This is a FP. All fields of ucastEntry are unconditionally set for ALE table types 4G and 9G. | /data/adasuser_bangvideoapps02/pdk_jenkin_build/pdk_jenkin_kw_build/workarea/pdk/packages/ti/drv/enet/src/mod/cpsw_ale.c | 2776063 | 4061 | 'ucastEntry.blockEnable' is used uninitialized in this function. | CpswAle_dumpTable | unowned | Critical | 1 | Existing | Not a Problem | C and C++ |  | *default*, ENET_LIB
UNINIT.STACK.MUST | This is a FP. All fields of ucastEntry are unconditionally set for ALE table types 4G and 9G. | /data/adasuser_bangvideoapps02/pdk_jenkin_build/pdk_jenkin_kw_build/workarea/pdk/packages/ti/drv/enet/src/mod/cpsw_ale.c | 2776064 | 4061 | 'ucastEntry.portNumber' is used uninitialized in this function. | CpswAle_dumpTable | unowned | Critical | 1 | Existing | Not a Problem | C and C++ |  | *default*, ENET_LIB
UNINIT.STACK.MUST | This is a FP. All fields of ucastEntry are unconditionally set for ALE table types 4G and 9G. | /data/adasuser_bangvideoapps02/pdk_jenkin_build/pdk_jenkin_kw_build/workarea/pdk/packages/ti/drv/enet/src/mod/cpsw_ale.c | 2776065 | 4061 | 'ucastEntry.trunkFlag' is used uninitialized in this function. | CpswAle_dumpTable | unowned | Critical | 1 | Existing | Not a Problem | C and C++ |  | *default*, ENET_LIB
UNINIT.STACK.MIGHT | All fields of CSL_CPSW_ALE_ETHERTYPE_ENTRY are set by CSL_CPSW_getAleEthertypeEntry() for ALE table types 4G and 9G. | /data/adasuser_bangvideoapps02/pdk_jenkin_build/pdk_jenkin_kw_build/workarea/pdk/packages/ti/drv/enet/src/mod/cpsw_ale.c | 2776069 | 4541 | 'etherEntry.ethertype' might be used uninitialized in this function. | CpswAle_findEtherType | unowned | Critical | 1 | Existing | Not a Problem | C and C++ |  | *default*, ENET_LIB
UNINIT.STACK.MUST | This is a FP. disableMacPortDefaultThread is set by CSL_CPSW_getAlePolicerControlReg(). | /data/adasuser_bangvideoapps02/pdk_jenkin_build/pdk_jenkin_kw_build/workarea/pdk/packages/ti/drv/enet/src/mod/cpsw_ale.c | 2776075 | 5096 | 'policerControl.disableMacPortDefaultThread' is used uninitialized in this function. | CpswAle_getPolicerDefaultThreadConfig | unowned | Critical | 1 | Existing | Not a Problem | C and C++ |  | *default*, ENET_LIB
UNINIT.STACK.MUST | This is a FP. priorityOrEn is set by CSL_CPSW_getAlePolicerControlReg(). | /data/adasuser_bangvideoapps02/pdk_jenkin_build/pdk_jenkin_kw_build/workarea/pdk/packages/ti/drv/enet/src/mod/cpsw_ale.c | 2776076 | 5097 | 'policerControl.enablePriorityOR' is used uninitialized in this function. | CpswAle_getPolicerDefaultThreadConfig | unowned | Critical | 1 | Existing | Not a Problem | C and C++ |  | *default*, ENET_LIB
UNINIT.STACK.MUST | This is a FP. All fields of CSL_CPSW_ALE_POLICER_GLOB_CONFIG are set by CSL_CPSW_getAlePolicerGlobConfig(). | /data/adasuser_bangvideoapps02/pdk_jenkin_build/pdk_jenkin_kw_build/workarea/pdk/packages/ti/drv/enet/src/mod/cpsw_ale.c | 2776077 | 5105 | 'defThreadConfig.defThreadEnable' is used uninitialized in this function. | CpswAle_getPolicerDefaultThreadConfig | unowned | Critical | 1 | Existing | Not a Problem | C and C++ |  | *default*, ENET_LIB
UNINIT.STACK.MUST | This is a FP. All fields of CSL_CPSW_ALE_POLICER_GLOB_CONFIG are set by CSL_CPSW_getAlePolicerGlobConfig(). | /data/adasuser_bangvideoapps02/pdk_jenkin_build/pdk_jenkin_kw_build/workarea/pdk/packages/ti/drv/enet/src/mod/cpsw_ale.c | 2776078 | 5106 | 'defThreadConfig.defThread' is used uninitialized in this function. | CpswAle_getPolicerDefaultThreadConfig | unowned | Critical | 1 | Existing | Not a Problem | C and C++ |  | *default*, ENET_LIB
UNINIT.STACK.MUST | All fields of CSL_CPSW_ALE_POLICER_HSTAT are set by CSL_CPSW_getAlePolicerHstatReg(). | /data/adasuser_bangvideoapps02/pdk_jenkin_build/pdk_jenkin_kw_build/workarea/pdk/packages/ti/drv/enet/src/mod/cpsw_ale.c | 2776080 | 5153 | 'policerHStatCfg.polHit' is used uninitialized in this function. | CpswAle_getPolicerStats | unowned | Critical | 1 | Existing | Not a Problem | C and C++ |  | *default*, ENET_LIB
UNINIT.STACK.MUST | All fields of CSL_CPSW_ALE_POLICER_HSTAT are set by CSL_CPSW_getAlePolicerHstatReg(). | /data/adasuser_bangvideoapps02/pdk_jenkin_build/pdk_jenkin_kw_build/workarea/pdk/packages/ti/drv/enet/src/mod/cpsw_ale.c | 2776081 | 5154 | 'policerHStatCfg.polRedhit' is used uninitialized in this function. | CpswAle_getPolicerStats | unowned | Critical | 1 | Existing | Not a Problem | C and C++ |  | *default*, ENET_LIB
UNINIT.STACK.MUST | All fields of CSL_CPSW_ALE_POLICER_HSTAT are set by CSL_CPSW_getAlePolicerHstatReg(). | /data/adasuser_bangvideoapps02/pdk_jenkin_build/pdk_jenkin_kw_build/workarea/pdk/packages/ti/drv/enet/src/mod/cpsw_ale.c | 2776082 | 5155 | 'policerHStatCfg.polYellowhit' is used uninitialized in this function. | CpswAle_getPolicerStats | unowned | Critical | 1 | Existing | Not a Problem | C and C++ |  | *default*, ENET_LIB
UNINIT.STACK.MUST | This is a FP. bcastLimit is set by CSL_CPSW_getAlePortControlReg(). | /data/adasuser_bangvideoapps02/pdk_jenkin_build/pdk_jenkin_kw_build/workarea/pdk/packages/ti/drv/enet/src/mod/cpsw_ale.c | 2776093 | 5609 | 'alePortControl.bcastLimit' is used uninitialized in this function. | CpswAle_getPortBcastMcastLimit | unowned | Critical | 1 | Existing | Not a Problem | C and C++ |  | *default*, ENET_LIB
UNINIT.STACK.MUST | This is a FP. mcastLimit is set by CSL_CPSW_getAlePortControlReg(). | /data/adasuser_bangvideoapps02/pdk_jenkin_build/pdk_jenkin_kw_build/workarea/pdk/packages/ti/drv/enet/src/mod/cpsw_ale.c | 2776094 | 5622 | 'alePortControl.mcastLimit' is used uninitialized in this function. | CpswAle_getPortBcastMcastLimit | unowned | Critical | 1 | Existing | Not a Problem | C and C++ |  | *default*, ENET_LIB
UNINIT.STACK.MIGHT | This is a FP. CSL_CPSW_getAleMcastAddrEntry() unconditionally sets all fields of CSL_CPSW_ALE_MCASTADDR_ENTRY for ALE table types 4G and 9G. | /data/adasuser_bangvideoapps02/pdk_jenkin_build/pdk_jenkin_kw_build/workarea/pdk/packages/ti/drv/enet/src/mod/cpsw_ale.c | 2776134 | 6716 | 'entry.portMask' might be used uninitialized in this function. | CpswAle_updateMcastHostPortMask | unowned | Critical | 1 | Existing | Not a Problem | C and C++ |  | *default*, ENET_LIB
UNINIT.STACK.MIGHT | This is a FP. CSL_CPSW_getAleMcastAddrEntry() unconditionally sets all fields of CSL_CPSW_ALE_MCASTADDR_ENTRY for ALE table types 4G and 9G. | /data/adasuser_bangvideoapps02/pdk_jenkin_build/pdk_jenkin_kw_build/workarea/pdk/packages/ti/drv/enet/src/mod/cpsw_ale.c | 2776135 | 6720 | 'entry.portMask' might be used uninitialized in this function. | CpswAle_updateMcastHostPortMask | unowned | Critical | 1 | Existing | Not a Problem | C and C++ |  | *default*, ENET_LIB
UNINIT.STACK.MIGHT | This is a FP. CSL_CPSW_getAleMcastAddrEntry() unconditionally sets all fields of CSL_CPSW_ALE_MCASTADDR_ENTRY for ALE table types 4G and 9G. | /data/adasuser_bangvideoapps02/pdk_jenkin_build/pdk_jenkin_kw_build/workarea/pdk/packages/ti/drv/enet/src/mod/cpsw_ale.c | 2776136 | 6732 | 'entry.portMask' might be used uninitialized in this function. | CpswAle_updateMcastHostPortMask | unowned | Critical | 1 | Existing | Not a Problem | C and C++ |  | *default*, ENET_LIB
UNINIT.STACK.MIGHT | This is a FP. CSL_CPSW_getAleMcastAddrEntry() unconditionally sets all fields of CSL_CPSW_ALE_MCASTADDR_ENTRY for ALE table types 4G and 9G. | /data/adasuser_bangvideoapps02/pdk_jenkin_build/pdk_jenkin_kw_build/workarea/pdk/packages/ti/drv/enet/src/mod/cpsw_ale.c | 2776137 | 6736 | 'entry.portMask' might be used uninitialized in this function. | CpswAle_updateMcastHostPortMask | unowned | Critical | 1 | Existing | Not a Problem | C and C++ |  | *default*, ENET_LIB
UNINIT.STACK.MIGHT | This is a FP. CSL_CPSW_getAleUnicastAddrEntry() unconditionally sets all fields of CSL_CPSW_ALE_UNICASTADDR_ENTRY for ALE table types 4G and 9G. | /data/adasuser_bangvideoapps02/pdk_jenkin_build/pdk_jenkin_kw_build/workarea/pdk/packages/ti/drv/enet/src/mod/cpsw_ale.c | 2776138 | 6778 | 'entry.portNumber' might be used uninitialized in this function. | CpswAle_delPortUcastEntries | unowned | Critical | 1 | Existing | Not a Problem | C and C++ |  | *default*, ENET_LIB
UNINIT.STACK.MIGHT | All fields of CSL_CPSW_ALE_UNICASTADDR_ENTRY are set by CSL_CPSW_getAleUnicastAddrEntry() for ALE table types 4G and 9G. | /data/adasuser_bangvideoapps02/pdk_jenkin_build/pdk_jenkin_kw_build/workarea/pdk/packages/ti/drv/enet/src/mod/cpsw_ale.c | 2776139 | 6787 | 'entry.ageable' might be used uninitialized in this function. | CpswAle_delPortUcastEntries | unowned | Critical | 1 | Existing | Not a Problem | C and C++ |  | *default*, ENET_LIB
UNINIT.STACK.MIGHT | All fields of CSL_CPSW_ALE_UNICASTADDR_ENTRY are set by CSL_CPSW_getAleUnicastAddrEntry() for ALE table types 4G and 9G. | /data/adasuser_bangvideoapps02/pdk_jenkin_build/pdk_jenkin_kw_build/workarea/pdk/packages/ti/drv/enet/src/mod/cpsw_ale.c | 2776140 | 6788 | 'entry.secureEnable' might be used uninitialized in this function. | CpswAle_delPortUcastEntries | unowned | Critical | 1 | Existing | Not a Problem | C and C++ |  | *default*, ENET_LIB
UNINIT.STACK.MIGHT | All fields of CSL_CPSW_ALE_UNICASTADDR_ENTRY are set by CSL_CPSW_getAleUnicastAddrEntry() for ALE table types 4G and 9G. | /data/adasuser_bangvideoapps02/pdk_jenkin_build/pdk_jenkin_kw_build/workarea/pdk/packages/ti/drv/enet/src/mod/cpsw_ale.c | 2776141 | 6789 | 'entry.blockEnable' might be used uninitialized in this function. | CpswAle_delPortUcastEntries | unowned | Critical | 1 | Existing | Not a Problem | C and C++ |  | *default*, ENET_LIB
UNINIT.STACK.MIGHT | All fields of CSL_CPSW_ALE_UNICASTADDR_ENTRY are set by CSL_CPSW_getAleUnicastAddrEntry() for ALE table types 4G and 9G. | /data/adasuser_bangvideoapps02/pdk_jenkin_build/pdk_jenkin_kw_build/workarea/pdk/packages/ti/drv/enet/src/mod/cpsw_ale.c | 2776142 | 6790 | 'entry.trunkFlag' might be used uninitialized in this function. | CpswAle_delPortUcastEntries | unowned | Critical | 1 | Existing | Not a Problem | C and C++ |  | *default*, ENET_LIB
UNINIT.STACK.MIGHT | This is a FP. CSL_CPSW_getAleUnicastAddrEntry() unconditionally sets all fields of CSL_CPSW_ALE_UNICASTADDR_ENTRY for ALE table types 4G and 9G. | /data/adasuser_bangvideoapps02/pdk_jenkin_build/pdk_jenkin_kw_build/workarea/pdk/packages/ti/drv/enet/src/mod/cpsw_ale.c | 2776143 | 6804 | 'entry.portNumber' might be used uninitialized in this function. | CpswAle_delPortUcastEntries | unowned | Critical | 1 | Existing | Not a Problem | C and C++ |  | *default*, ENET_LIB
UNINIT.STACK.MIGHT | All fields of CSL_CPSW_ALE_UNICASTADDR_ENTRY are set by CSL_CPSW_getAleUnicastAddrEntry() for ALE table types 4G and 9G. | /data/adasuser_bangvideoapps02/pdk_jenkin_build/pdk_jenkin_kw_build/workarea/pdk/packages/ti/drv/enet/src/mod/cpsw_ale.c | 2776144 | 6806 | 'entry.ageable' might be used uninitialized in this function. | CpswAle_delPortUcastEntries | unowned | Critical | 1 | Existing | Not a Problem | C and C++ |  | *default*, ENET_LIB
UNINIT.STACK.MIGHT | All fields of CSL_CPSW_ALE_UNICASTADDR_ENTRY are set by CSL_CPSW_getAleUnicastAddrEntry() for ALE table types 4G and 9G. | /data/adasuser_bangvideoapps02/pdk_jenkin_build/pdk_jenkin_kw_build/workarea/pdk/packages/ti/drv/enet/src/mod/cpsw_ale.c | 2776145 | 6807 | 'entry.secureEnable' might be used uninitialized in this function. | CpswAle_delPortUcastEntries | unowned | Critical | 1 | Existing | Not a Problem | C and C++ |  | *default*, ENET_LIB
UNINIT.STACK.MIGHT | All fields of CSL_CPSW_ALE_UNICASTADDR_ENTRY are set by CSL_CPSW_getAleUnicastAddrEntry() for ALE table types 4G and 9G. | /data/adasuser_bangvideoapps02/pdk_jenkin_build/pdk_jenkin_kw_build/workarea/pdk/packages/ti/drv/enet/src/mod/cpsw_ale.c | 2776146 | 6808 | 'entry.blockEnable' might be used uninitialized in this function. | CpswAle_delPortUcastEntries | unowned | Critical | 1 | Existing | Not a Problem | C and C++ |  | *default*, ENET_LIB
UNINIT.STACK.MIGHT | All fields of CSL_CPSW_ALE_UNICASTADDR_ENTRY are set by CSL_CPSW_getAleUnicastAddrEntry() for ALE table types 4G and 9G. | /data/adasuser_bangvideoapps02/pdk_jenkin_build/pdk_jenkin_kw_build/workarea/pdk/packages/ti/drv/enet/src/mod/cpsw_ale.c | 2776147 | 6809 | 'entry.trunkFlag' might be used uninitialized in this function. | CpswAle_delPortUcastEntries | unowned | Critical | 1 | Existing | Not a Problem | C and C++ |  | *default*, ENET_LIB
UNINIT.STACK.MIGHT | CSL_CPSW_ALE_UNICASTADDR_ENTRY.portNumber is set by CSL_CPSW_getAleUnicastAddrEntry() for ALE table types 4G and 9G. | /data/adasuser_bangvideoapps02/pdk_jenkin_build/pdk_jenkin_kw_build/workarea/pdk/packages/ti/drv/enet/src/mod/cpsw_ale.c | 2776148 | 7317 | 'entry.portNumber' might be used uninitialized in this function. | CpswAle_getPortMacAddr | unowned | Critical | 1 | Existing | Not a Problem | C and C++ |  | *default*, ENET_LIB
UNINIT.STACK.MIGHT | CSL_CPSW_ALE_UNICASTADDR_ENTRY.portNumber is set by CSL_CPSW_getAleUnicastAddrEntry() for ALE table types 4G and 9G. | /data/adasuser_bangvideoapps02/pdk_jenkin_build/pdk_jenkin_kw_build/workarea/pdk/packages/ti/drv/enet/src/mod/cpsw_ale.c | 2776149 | 7335 | 'entry.portNumber' might be used uninitialized in this function. | CpswAle_getPortMacAddr | unowned | Critical | 1 | Existing | Not a Problem | C and C++ |  | *default*, ENET_LIB
UNINIT.STACK.MIGHT | CSL_CPSW_ALE_VLANUNICASTADDR_ENTRY.vlanId is set by CSL_CPSW_getAleVlanUnicastAddrEntry() for ALE table types 4G and 9G. | /data/adasuser_bangvideoapps02/pdk_jenkin_build/pdk_jenkin_kw_build/workarea/pdk/packages/ti/drv/enet/src/mod/cpsw_ale.c | 2776150 | 7343 | 'entry.vlanId' might be used uninitialized in this function. | CpswAle_getPortMacAddr | unowned | Critical | 1 | Existing | Not a Problem | C and C++ |  | *default*, ENET_LIB
UNINIT.STACK.MIGHT | All fields of CSL_CPSW_ALE_VLAN_ENTRY are set by CSL_CPSW_getAleVlanEntry() for ALE table types 4G and 9G. | /data/adasuser_bangvideoapps02/pdk_jenkin_build/pdk_jenkin_kw_build/workarea/pdk/packages/ti/drv/enet/src/mod/cpsw_ale.c | 2776151 | 7436 | 'vlanEntry.unRegMcastFloodIndex' might be used uninitialized in this function. | CpswAle_getVlanMaskMuxFreeEntry | a0272583 | Critical | 1 | Existing | Not a Problem | C and C++ |  | *default*, ENET_LIB
UNINIT.STACK.MIGHT | All fields of CSL_CPSW_ALE_VLAN_ENTRY are set by CSL_CPSW_getAleVlanEntry() for ALE table types 4G and 9G. | /data/adasuser_bangvideoapps02/pdk_jenkin_build/pdk_jenkin_kw_build/workarea/pdk/packages/ti/drv/enet/src/mod/cpsw_ale.c | 2776152 | 7441 | 'vlanEntry.regMcastFloodIndex' might be used uninitialized in this function. | CpswAle_getVlanMaskMuxFreeEntry | unowned | Critical | 1 | Existing | Not a Problem | C and C++ |  | *default*, ENET_LIB
UNINIT.STACK.MUST | All fields of CSL_CPSW_ALE_VLAN_ENTRY are set by CSL_CPSW_getAleVlanEntry() for ALE table types 4G and 9G. | /data/adasuser_bangvideoapps02/pdk_jenkin_build/pdk_jenkin_kw_build/workarea/pdk/packages/ti/drv/enet/src/mod/cpsw_ale.c | 2776153 | 7454 | 'vlanEntry.unRegMcastFloodIndex' is used uninitialized in this function. | CpswAle_getVlanMaskMuxFreeEntry | unowned | Critical | 1 | Existing | Not a Problem | C and C++ |  | *default*, ENET_LIB
UNINIT.STACK.MUST | All fields of CSL_CPSW_ALE_VLAN_ENTRY are set by CSL_CPSW_getAleVlanEntry() for ALE table types 4G and 9G. | /data/adasuser_bangvideoapps02/pdk_jenkin_build/pdk_jenkin_kw_build/workarea/pdk/packages/ti/drv/enet/src/mod/cpsw_ale.c | 2776154 | 7455 | 'vlanEntry.regMcastFloodIndex' is used uninitialized in this function. | CpswAle_getVlanMaskMuxFreeEntry | unowned | Critical | 1 | Existing | Not a Problem | C and C++ |  | *default*, ENET_LIB
UNINIT.STACK.MUST | This is a FP. All fields of CSL_CPSW_ALE_POLICER_CONTROL are set by CSL_CPSW_getAlePolicerControlReg(). | /data/adasuser_bangvideoapps02/pdk_jenkin_build/pdk_jenkin_kw_build/workarea/pdk/packages/ti/drv/enet/src/mod/cpsw_ale.c | 2776155 | 7550 | 'policerControl.policingEnable' is used uninitialized in this function. | CpswAle_getPolicerControl | unowned | Critical | 1 | Existing | Not a Problem | C and C++ |  | *default*, ENET_LIB
UNINIT.STACK.MUST | This is a FP. All fields of CSL_CPSW_ALE_POLICER_CONTROL are set by CSL_CPSW_getAlePolicerControlReg(). | /data/adasuser_bangvideoapps02/pdk_jenkin_build/pdk_jenkin_kw_build/workarea/pdk/packages/ti/drv/enet/src/mod/cpsw_ale.c | 2776156 | 7551 | 'policerControl.redDropEnable' is used uninitialized in this function. | CpswAle_getPolicerControl | unowned | Critical | 1 | Existing | Not a Problem | C and C++ |  | *default*, ENET_LIB
UNINIT.STACK.MUST | This is a FP. All fields of CSL_CPSW_ALE_POLICER_CONTROL are set by CSL_CPSW_getAlePolicerControlReg(). | /data/adasuser_bangvideoapps02/pdk_jenkin_build/pdk_jenkin_kw_build/workarea/pdk/packages/ti/drv/enet/src/mod/cpsw_ale.c | 2776157 | 7552 | 'policerControl.yellowDropEnable' is used uninitialized in this function. | CpswAle_getPolicerControl | unowned | Critical | 1 | Existing | Not a Problem | C and C++ |  | *default*, ENET_LIB
UNINIT.STACK.MUST | This is a FP. All fields of CSL_CPSW_ALE_POLICER_CONTROL are set by CSL_CPSW_getAlePolicerControlReg(). | /data/adasuser_bangvideoapps02/pdk_jenkin_build/pdk_jenkin_kw_build/workarea/pdk/packages/ti/drv/enet/src/mod/cpsw_ale.c | 2776158 | 7568 | 'policerControl.yellowDropThresh' is used uninitialized in this function. | CpswAle_getPolicerControl | unowned | Critical | 1 | Existing | Not a Problem | C and C++ |  | *default*, ENET_LIB
UNINIT.STACK.MUST | This is a FP. All fields of CSL_CPSW_ALE_POLICER_CONTROL are set by CSL_CPSW_getAlePolicerControlReg(). | /data/adasuser_bangvideoapps02/pdk_jenkin_build/pdk_jenkin_kw_build/workarea/pdk/packages/ti/drv/enet/src/mod/cpsw_ale.c | 2776159 | 7568 | 'policerControl.yellowDropThresh' is used uninitialized in this function. | CpswAle_getPolicerControl | unowned | Critical | 1 | Existing | Not a Problem | C and C++ |  | *default*, ENET_LIB
UNINIT.STACK.MUST | This is a FP. All fields of CSL_CPSW_ALE_POLICER_CONTROL are set by CSL_CPSW_getAlePolicerControlReg(). | /data/adasuser_bangvideoapps02/pdk_jenkin_build/pdk_jenkin_kw_build/workarea/pdk/packages/ti/drv/enet/src/mod/cpsw_ale.c | 2776160 | 7576 | 'policerControl.policeMatchMode' is used uninitialized in this function. | CpswAle_getPolicerControl | unowned | Critical | 1 | Existing | Not a Problem | C and C++ |  | *default*, ENET_LIB
UNINIT.STACK.MUST | This is a FP. All fields of CSL_CPSW_ALE_POLICER_CONTROL are set by CSL_CPSW_getAlePolicerControlReg(). | /data/adasuser_bangvideoapps02/pdk_jenkin_build/pdk_jenkin_kw_build/workarea/pdk/packages/ti/drv/enet/src/mod/cpsw_ale.c | 2776161 | 7576 | 'policerControl.policeMatchMode' is used uninitialized in this function. | CpswAle_getPolicerControl | unowned | Critical | 1 | Existing | Not a Problem | C and C++ |  | *default*, ENET_LIB
UNINIT.STACK.ARRAY.MUST | This is FP. All fields of mcastEntry are unconditionally set by CSL for ALE table types 4G and 9G. | /data/adasuser_bangvideoapps02/pdk_jenkin_build/pdk_jenkin_kw_build/workarea/pdk/packages/ti/drv/enet/src/mod/cpsw_ale.c | 2776165 | 3200 | 'mcastEntry.macAddress' array elements are used uninitialized in this function. | CpswAle_lookupMcastAddr | unowned | Critical | 1 | Existing | Not a Problem | C and C++ |  | *default*, ENET_LIB
UNINIT.STACK.ARRAY.MUST | This is a FP. All fields of vlanMcastEntry are set by CSL_CPSW_getAleVlanMcastAddrEntry() for ALE table types 4G and 9G. | /data/adasuser_bangvideoapps02/pdk_jenkin_build/pdk_jenkin_kw_build/workarea/pdk/packages/ti/drv/enet/src/mod/cpsw_ale.c | 2776166 | 3214 | 'vlanMcastEntry.macAddress' array elements are used uninitialized in this function. | CpswAle_lookupMcastAddr | unowned | Critical | 1 | Existing | Not a Problem | C and C++ |  | *default*, ENET_LIB
UNINIT.STACK.ARRAY.MIGHT | This is a FP. ouiAddress is unconditionally set by CSL_CPSW_getAleOUIAddrEntry() for ALE table types 4G and 9G. | /data/adasuser_bangvideoapps02/pdk_jenkin_build/pdk_jenkin_kw_build/workarea/pdk/packages/ti/drv/enet/src/mod/cpsw_ale.c | 2776167 | 3345 | 'ouiEntry.ouiAddress' array elements might be used uninitialized in this function. | CpswAle_findOuiAddr | unowned | Critical | 1 | Existing | Not a Problem | C and C++ |  | *default*, ENET_LIB
UNINIT.STACK.ARRAY.MIGHT | This is a FP. address is unconditionally set by CSL_CPSW_getAleIPv4Entry() for ALE table types 4G and 9G. | /data/adasuser_bangvideoapps02/pdk_jenkin_build/pdk_jenkin_kw_build/workarea/pdk/packages/ti/drv/enet/src/mod/cpsw_ale.c | 2776168 | 3519 | 'ipv4Entry.address' array elements might be used uninitialized in this function. | CpswAle_findIPv4Addr | unowned | Critical | 1 | Existing | Not a Problem | C and C++ |  | *default*, ENET_LIB
UNINIT.STACK.ARRAY.MIGHT | All fields of CSL_CPSW_ALE_IPv6_ENTRY are set by CSL_CPSW_getAleIPv6Entry() for ALE table types 4G and 9G. | /data/adasuser_bangvideoapps02/pdk_jenkin_build/pdk_jenkin_kw_build/workarea/pdk/packages/ti/drv/enet/src/mod/cpsw_ale.c | 2776169 | 3614 | 'ipv6Entry.address' array elements might be used uninitialized in this function. | CpswAle_findIPv6Addr | unowned | Critical | 1 | Existing | Not a Problem | C and C++ |  | *default*, ENET_LIB
UNINIT.STACK.ARRAY.MUST | All fields of mcastEntry are unconditionally set for ALE table types 4G and 9G. | /data/adasuser_bangvideoapps02/pdk_jenkin_build/pdk_jenkin_kw_build/workarea/pdk/packages/ti/drv/enet/src/mod/cpsw_ale.c | 2776170 | 3882 | 'mcastEntry.macAddress' array elements are used uninitialized in this function. | CpswAle_dumpTable | unowned | Critical | 1 | Existing | Not a Problem | C and C++ |  | *default*, ENET_LIB
UNINIT.STACK.ARRAY.MUST | This is a FP. All fields of ucastEntry are unconditionally set for ALE table types 4G and 9G. | /data/adasuser_bangvideoapps02/pdk_jenkin_build/pdk_jenkin_kw_build/workarea/pdk/packages/ti/drv/enet/src/mod/cpsw_ale.c | 2776171 | 3901 | 'ucastEntry.macAddress' array elements are used uninitialized in this function. | CpswAle_dumpTable | unowned | Critical | 1 | Existing | Not a Problem | C and C++ |  | *default*, ENET_LIB
UNINIT.STACK.ARRAY.MUST | This is a FP. All fields of ipv4Type are unconditionally set by CSL for ALE table types 4G and 9G. | /data/adasuser_bangvideoapps02/pdk_jenkin_build/pdk_jenkin_kw_build/workarea/pdk/packages/ti/drv/enet/src/mod/cpsw_ale.c | 2776172 | 3977 | 'ipv4Type.address' array elements are used uninitialized in this function. | CpswAle_dumpTable | unowned | Critical | 1 | Existing | Not a Problem | C and C++ |  | *default*, ENET_LIB
UNINIT.STACK.ARRAY.MIGHT | This is a FP. All fields of ipv6Type are unconditionally set by CSL for ALE table types 4G and 9G. | /data/adasuser_bangvideoapps02/pdk_jenkin_build/pdk_jenkin_kw_build/workarea/pdk/packages/ti/drv/enet/src/mod/cpsw_ale.c | 2776173 | 4002 | 'ipv6Type.address' array elements might be used uninitialized in this function. | CpswAle_dumpTable | unowned | Critical | 1 | Existing | Not a Problem | C and C++ |  | *default*, ENET_LIB
UNINIT.STACK.ARRAY.MUST | All fields of mcastEntry are unconditionally set for ALE table types 4G and 9G. | /data/adasuser_bangvideoapps02/pdk_jenkin_build/pdk_jenkin_kw_build/workarea/pdk/packages/ti/drv/enet/src/mod/cpsw_ale.c | 2776174 | 4042 | 'mcastEntry.macAddress' array elements are used uninitialized in this function. | CpswAle_dumpTable | unowned | Critical | 1 | Existing | Not a Problem | C and C++ |  | *default*, ENET_LIB
UNINIT.STACK.ARRAY.MUST | This is a FP. All fields of ucastEntry are unconditionally set for ALE table types 4G and 9G. | /data/adasuser_bangvideoapps02/pdk_jenkin_build/pdk_jenkin_kw_build/workarea/pdk/packages/ti/drv/enet/src/mod/cpsw_ale.c | 2776175 | 4061 | 'ucastEntry.macAddress' array elements are used uninitialized in this function. | CpswAle_dumpTable | unowned | Critical | 1 | Existing | Not a Problem | C and C++ |  | *default*, ENET_LIB
UNINIT.STACK.ARRAY.MIGHT | CSL_CPSW_ALE_UNICASTADDR_ENTRY.macAddress is set by CSL_CPSW_getAleUnicastAddrEntry() for ALE table types 4G and 9G. | /data/adasuser_bangvideoapps02/pdk_jenkin_build/pdk_jenkin_kw_build/workarea/pdk/packages/ti/drv/enet/src/mod/cpsw_ale.c | 2776176 | 7324 | 'entry.macAddress' array elements might be used uninitialized in this function. | CpswAle_getPortMacAddr | unowned | Critical | 1 | Existing | Not a Problem | C and C++ |  | *default*, ENET_LIB
UNINIT.STACK.ARRAY.MIGHT | CSL_CPSW_ALE_UNICASTADDR_ENTRY.macAddress is set by CSL_CPSW_getAleUnicastAddrEntry() for ALE table types 4G and 9G. | /data/adasuser_bangvideoapps02/pdk_jenkin_build/pdk_jenkin_kw_build/workarea/pdk/packages/ti/drv/enet/src/mod/cpsw_ale.c | 2776177 | 7342 | 'entry.macAddress' array elements might be used uninitialized in this function. | CpswAle_getPortMacAddr | unowned | Critical | 1 | Existing | Not a Problem | C and C++ |  | *default*, ENET_LIB
UNINIT.STACK.MUST | This is a FP. All fields of CSL_CPTS_EVENTINFO are set by CSL_CPTS_getEventInfo(). | /data/adasuser_bangvideoapps02/pdk_jenkin_build/pdk_jenkin_kw_build/workarea/pdk/packages/ti/drv/enet/src/mod/cpsw_cpts.c | 2776180 | 1261 | 'eventInfo.timeStamp' is used uninitialized in this function. | CpswCpts_handleEvents | unowned | Critical | 1 | Existing | Not a Problem | C and C++ |  | *default*, ENET_LIB
UNINIT.STACK.MUST | This is a FP. All fields of CSL_CPTS_EVENTINFO are set by CSL_CPTS_getEventInfo(). | /data/adasuser_bangvideoapps02/pdk_jenkin_build/pdk_jenkin_kw_build/workarea/pdk/packages/ti/drv/enet/src/mod/cpsw_cpts.c | 2776181 | 1261 | 'eventInfo.timeStampHi' is used uninitialized in this function. | CpswCpts_handleEvents | unowned | Critical | 1 | Existing | Not a Problem | C and C++ |  | *default*, ENET_LIB
UNINIT.STACK.MUST | This is a FP. All fields of CSL_CPTS_EVENTINFO are set by CSL_CPTS_getEventInfo(). | /data/adasuser_bangvideoapps02/pdk_jenkin_build/pdk_jenkin_kw_build/workarea/pdk/packages/ti/drv/enet/src/mod/cpsw_cpts.c | 2776182 | 1264 | 'eventInfo.eventType' is used uninitialized in this function. | CpswCpts_handleEvents | unowned | Critical | 1 | Existing | Not a Problem | C and C++ |  | *default*, ENET_LIB
UNINIT.STACK.MIGHT | This is a FP. All fields of CSL_CPTS_EVENTINFO are set by CSL_CPTS_getEventInfo(). | /data/adasuser_bangvideoapps02/pdk_jenkin_build/pdk_jenkin_kw_build/workarea/pdk/packages/ti/drv/enet/src/mod/cpsw_cpts.c | 2776183 | 1284 | 'eventInfo.portNo' might be used uninitialized in this function. | CpswCpts_handleEvents | unowned | Critical | 1 | Existing | Not a Problem | C and C++ |  | *default*, ENET_LIB
UNINIT.STACK.MIGHT | This is a FP. All fields of CSL_CPTS_EVENTINFO are set by CSL_CPTS_getEventInfo(). | /data/adasuser_bangvideoapps02/pdk_jenkin_build/pdk_jenkin_kw_build/workarea/pdk/packages/ti/drv/enet/src/mod/cpsw_cpts.c | 2776184 | 1316 | 'eventInfo.msgType' might be used uninitialized in this function. | CpswCpts_handleEvents | unowned | Critical | 1 | Existing | Not a Problem | C and C++ |  | *default*, ENET_LIB
UNINIT.STACK.MIGHT | This is a FP. All fields of CSL_CPTS_EVENTINFO are set by CSL_CPTS_getEventInfo(). | /data/adasuser_bangvideoapps02/pdk_jenkin_build/pdk_jenkin_kw_build/workarea/pdk/packages/ti/drv/enet/src/mod/cpsw_cpts.c | 2776185 | 1317 | 'eventInfo.seqId' might be used uninitialized in this function. | CpswCpts_handleEvents | unowned | Critical | 1 | Existing | Not a Problem | C and C++ |  | *default*, ENET_LIB
UNINIT.STACK.MIGHT | This is a FP. All fields of CSL_CPTS_EVENTINFO are set by CSL_CPTS_getEventInfo(). | /data/adasuser_bangvideoapps02/pdk_jenkin_build/pdk_jenkin_kw_build/workarea/pdk/packages/ti/drv/enet/src/mod/cpsw_cpts.c | 2776186 | 1318 | 'eventInfo.portNo' might be used uninitialized in this function. | CpswCpts_handleEvents | unowned | Critical | 1 | Existing | Not a Problem | C and C++ |  | *default*, ENET_LIB
UNINIT.STACK.MIGHT | This is a FP. All fields of CSL_CPTS_EVENTINFO are set by CSL_CPTS_getEventInfo(). | /data/adasuser_bangvideoapps02/pdk_jenkin_build/pdk_jenkin_kw_build/workarea/pdk/packages/ti/drv/enet/src/mod/cpsw_cpts.c | 2776187 | 1319 | 'eventInfo.domain' might be used uninitialized in this function. | CpswCpts_handleEvents | unowned | Critical | 1 | Existing | Not a Problem | C and C++ |  | *default*, ENET_LIB
UNINIT.STACK.MIGHT | This is a FP. All fields of CSL_CPTS_EVENTINFO are set by CSL_CPTS_getEventInfo(). | /data/adasuser_bangvideoapps02/pdk_jenkin_build/pdk_jenkin_kw_build/workarea/pdk/packages/ti/drv/enet/src/mod/cpsw_cpts.c | 2776188 | 1341 | 'eventInfo.msgType' might be used uninitialized in this function. | CpswCpts_handleEvents | unowned | Critical | 1 | Existing | Not a Problem | C and C++ |  | *default*, ENET_LIB
UNINIT.STACK.MIGHT | This is a FP. All fields of CSL_CPTS_EVENTINFO are set by CSL_CPTS_getEventInfo(). | /data/adasuser_bangvideoapps02/pdk_jenkin_build/pdk_jenkin_kw_build/workarea/pdk/packages/ti/drv/enet/src/mod/cpsw_cpts.c | 2776189 | 1342 | 'eventInfo.seqId' might be used uninitialized in this function. | CpswCpts_handleEvents | unowned | Critical | 1 | Existing | Not a Problem | C and C++ |  | *default*, ENET_LIB
UNINIT.STACK.MIGHT | This is a FP. All fields of CSL_CPTS_EVENTINFO are set by CSL_CPTS_getEventInfo(). | /data/adasuser_bangvideoapps02/pdk_jenkin_build/pdk_jenkin_kw_build/workarea/pdk/packages/ti/drv/enet/src/mod/cpsw_cpts.c | 2776190 | 1343 | 'eventInfo.portNo' might be used uninitialized in this function. | CpswCpts_handleEvents | unowned | Critical | 1 | Existing | Not a Problem | C and C++ |  | *default*, ENET_LIB
UNINIT.STACK.MIGHT | This is a FP. All fields of CSL_CPTS_EVENTINFO are set by CSL_CPTS_getEventInfo(). | /data/adasuser_bangvideoapps02/pdk_jenkin_build/pdk_jenkin_kw_build/workarea/pdk/packages/ti/drv/enet/src/mod/cpsw_cpts.c | 2776191 | 1344 | 'eventInfo.domain' might be used uninitialized in this function. | CpswCpts_handleEvents | unowned | Critical | 1 | Existing | Not a Problem | C and C++ |  | *default*, ENET_LIB
UNINIT.STACK.MIGHT | This is a FP. All fields of CSL_CPTS_EVENTINFO are set by CSL_CPTS_getEventInfo(). | /data/adasuser_bangvideoapps02/pdk_jenkin_build/pdk_jenkin_kw_build/workarea/pdk/packages/ti/drv/enet/src/mod/cpsw_cpts.c | 2776192 | 1389 | 'eventInfo.msgType' might be used uninitialized in this function. | CpswCpts_handleEvents | unowned | Critical | 1 | Existing | Not a Problem | C and C++ |  | *default*, ENET_LIB
UNINIT.STACK.MIGHT | This is a FP. All fields of CSL_CPTS_EVENTINFO are set by CSL_CPTS_getEventInfo(). | /data/adasuser_bangvideoapps02/pdk_jenkin_build/pdk_jenkin_kw_build/workarea/pdk/packages/ti/drv/enet/src/mod/cpsw_cpts.c | 2776193 | 1390 | 'eventInfo.seqId' might be used uninitialized in this function. | CpswCpts_handleEvents | unowned | Critical | 1 | Existing | Not a Problem | C and C++ |  | *default*, ENET_LIB
UNINIT.STACK.MIGHT | This is a FP. All fields of CSL_CPTS_EVENTINFO are set by CSL_CPTS_getEventInfo(). | /data/adasuser_bangvideoapps02/pdk_jenkin_build/pdk_jenkin_kw_build/workarea/pdk/packages/ti/drv/enet/src/mod/cpsw_cpts.c | 2776194 | 1391 | 'eventInfo.domain' might be used uninitialized in this function. | CpswCpts_handleEvents | unowned | Critical | 1 | Existing | Not a Problem | C and C++ |  | *default*, ENET_LIB
UNINIT.STACK.MUST | This is a FP. cppiRxThruRate is set by CSL_CPSW_getThruRateReg(). | /data/adasuser_bangvideoapps02/pdk_jenkin_build/pdk_jenkin_kw_build/workarea/pdk/packages/ti/drv/enet/src/mod/cpsw_hostport.c | 2776196 | 885 | 'thruRate.cppiRxThruRate' is used uninitialized in this function. | CpswHostPort_getFifoStats | unowned | Critical | 1 | Existing | Not a Problem | C and C++ |  | *default*, ENET_LIB
UNINIT.STACK.MUST | This is a FP. All fields of CSL_CPSW_CPPI_P0_FIFOSTATUS are set by CSL_CPSW_getP0FifoStatus(). | /data/adasuser_bangvideoapps02/pdk_jenkin_build/pdk_jenkin_kw_build/workarea/pdk/packages/ti/drv/enet/src/mod/cpsw_hostport.c | 2776197 | 889 | 'p0FifoStatus.p0TxPriActivePri0' is used uninitialized in this function. | CpswHostPort_getFifoStats | unowned | Critical | 1 | Existing | Not a Problem | C and C++ |  | *default*, ENET_LIB
UNINIT.STACK.MUST | This is a FP. All fields of CSL_CPSW_CPPI_P0_FIFOSTATUS are set by CSL_CPSW_getP0FifoStatus(). | /data/adasuser_bangvideoapps02/pdk_jenkin_build/pdk_jenkin_kw_build/workarea/pdk/packages/ti/drv/enet/src/mod/cpsw_hostport.c | 2776198 | 890 | 'p0FifoStatus.p0TxPriActivePri1' is used uninitialized in this function. | CpswHostPort_getFifoStats | unowned | Critical | 1 | Existing | Not a Problem | C and C++ |  | *default*, ENET_LIB
UNINIT.STACK.MUST | This is a FP. All fields of CSL_CPSW_CPPI_P0_FIFOSTATUS are set by CSL_CPSW_getP0FifoStatus(). | /data/adasuser_bangvideoapps02/pdk_jenkin_build/pdk_jenkin_kw_build/workarea/pdk/packages/ti/drv/enet/src/mod/cpsw_hostport.c | 2776199 | 891 | 'p0FifoStatus.p0TxPriActivePri2' is used uninitialized in this function. | CpswHostPort_getFifoStats | unowned | Critical | 1 | Existing | Not a Problem | C and C++ |  | *default*, ENET_LIB
UNINIT.STACK.MUST | This is a FP. All fields of CSL_CPSW_CPPI_P0_FIFOSTATUS are set by CSL_CPSW_getP0FifoStatus(). | /data/adasuser_bangvideoapps02/pdk_jenkin_build/pdk_jenkin_kw_build/workarea/pdk/packages/ti/drv/enet/src/mod/cpsw_hostport.c | 2776200 | 892 | 'p0FifoStatus.p0TxPriActivePri3' is used uninitialized in this function. | CpswHostPort_getFifoStats | unowned | Critical | 1 | Existing | Not a Problem | C and C++ |  | *default*, ENET_LIB
UNINIT.STACK.MUST | This is a FP. All fields of CSL_CPSW_CPPI_P0_FIFOSTATUS are set by CSL_CPSW_getP0FifoStatus(). | /data/adasuser_bangvideoapps02/pdk_jenkin_build/pdk_jenkin_kw_build/workarea/pdk/packages/ti/drv/enet/src/mod/cpsw_hostport.c | 2776201 | 893 | 'p0FifoStatus.p0TxPriActivePri4' is used uninitialized in this function. | CpswHostPort_getFifoStats | unowned | Critical | 1 | Existing | Not a Problem | C and C++ |  | *default*, ENET_LIB
UNINIT.STACK.MUST | This is a FP. All fields of CSL_CPSW_CPPI_P0_FIFOSTATUS are set by CSL_CPSW_getP0FifoStatus(). | /data/adasuser_bangvideoapps02/pdk_jenkin_build/pdk_jenkin_kw_build/workarea/pdk/packages/ti/drv/enet/src/mod/cpsw_hostport.c | 2776202 | 894 | 'p0FifoStatus.p0TxPriActivePri5' is used uninitialized in this function. | CpswHostPort_getFifoStats | unowned | Critical | 1 | Existing | Not a Problem | C and C++ |  | *default*, ENET_LIB
UNINIT.STACK.MUST | This is a FP. All fields of CSL_CPSW_CPPI_P0_FIFOSTATUS are set by CSL_CPSW_getP0FifoStatus(). | /data/adasuser_bangvideoapps02/pdk_jenkin_build/pdk_jenkin_kw_build/workarea/pdk/packages/ti/drv/enet/src/mod/cpsw_hostport.c | 2776203 | 895 | 'p0FifoStatus.p0TxPriActivePri6' is used uninitialized in this function. | CpswHostPort_getFifoStats | unowned | Critical | 1 | Existing | Not a Problem | C and C++ |  | *default*, ENET_LIB
UNINIT.STACK.MUST | This is a FP. All fields of CSL_CPSW_CPPI_P0_FIFOSTATUS are set by CSL_CPSW_getP0FifoStatus(). | /data/adasuser_bangvideoapps02/pdk_jenkin_build/pdk_jenkin_kw_build/workarea/pdk/packages/ti/drv/enet/src/mod/cpsw_hostport.c | 2776204 | 896 | 'p0FifoStatus.p0TxPriActivePri7' is used uninitialized in this function. | CpswHostPort_getFifoStats | unowned | Critical | 1 | Existing | Not a Problem | C and C++ |  | *default*, ENET_LIB
UNINIT.STACK.MUST | This is a FP. enetRxThruRate is set by CSL_CPSW_getThruRateReg(). | /data/adasuser_bangvideoapps02/pdk_jenkin_build/pdk_jenkin_kw_build/workarea/pdk/packages/ti/drv/enet/src/mod/cpsw_macport.c | 2776209 | 1866 | 'thruRate.enetRxThruRate' is used uninitialized in this function. | CpswMacPort_getFifoStats | unowned | Critical | 1 | Existing | Not a Problem | C and C++ |  | *default*, ENET_LIB
UNINIT.STACK.MUST | This is a FP. All fields of CSL_CPSW_ALE_POLICER_CONTROL are set by CSL_CPSW_getAlePolicerControlReg(). | /data/adasuser_bangvideoapps02/pdk_jenkin_build/pdk_jenkin_kw_build/workarea/pdk/packages/ti/drv/enet/src/mod/cpsw_macport.c | 2776210 | 1872 | 'fifoStatus.txPriActive' is used uninitialized in this function. | CpswMacPort_getFifoStats | unowned | Critical | 1 | Existing | Not a Problem | C and C++ |  | *default*, ENET_LIB
UNINIT.STACK.MUST | This is a FP. All fields of CSL_CPGMAC_SL_MACSTATUS are set by CSL_CPGMAC_SL_getMacStatusReg(). | /data/adasuser_bangvideoapps02/pdk_jenkin_build/pdk_jenkin_kw_build/workarea/pdk/packages/ti/drv/enet/src/mod/cpsw_macport.c | 2776211 | 1909 | 'macStatus.extGigabitEnabled' is used uninitialized in this function. | CpswMacPort_getLinkCfg | unowned | Critical | 1 | Existing | Not a Problem | C and C++ |  | *default*, ENET_LIB
UNINIT.STACK.MUST | This is a FP. All fields of CSL_CPGMAC_SL_MACSTATUS are set by CSL_CPGMAC_SL_getMacStatusReg(). | /data/adasuser_bangvideoapps02/pdk_jenkin_build/pdk_jenkin_kw_build/workarea/pdk/packages/ti/drv/enet/src/mod/cpsw_macport.c | 2776212 | 1918 | 'macStatus.extFullDuplexEnabled' is used uninitialized in this function. | CpswMacPort_getLinkCfg | unowned | Critical | 1 | Existing | Not a Problem | C and C++ |  | *default*, ENET_LIB
UNINIT.STACK.MUST | This is a FP. All fields of CSL_SGMII_STATUS are set by CSL_SGMII_getStatus(). | /data/adasuser_bangvideoapps02/pdk_jenkin_build/pdk_jenkin_kw_build/workarea/pdk/packages/ti/drv/enet/src/mod/cpsw_macport.c | 2776213 | 2361 | 'sgmiiStatus.bIsLinkUp' is used uninitialized in this function. | CpswMacPort_getSgmiiStatus | unowned | Critical | 1 | Existing | Not a Problem | C and C++ |  | *default*, ENET_LIB
UNINIT.STACK.MUST | This is a FP. replaceVid is set by CSL_CPGMAC_SL_getInterVLANCfg(). | /data/adasuser_bangvideoapps02/pdk_jenkin_build/pdk_jenkin_kw_build/workarea/pdk/packages/ti/drv/enet/src/mod/cpsw_macport_intervlan.c | 2776215 | 261 | 'cslCfg.replaceVid' is used uninitialized in this function. | CpswMacPort_isRouteIdFree | unowned | Critical | 1 | Existing | Not a Problem | C and C++ |  | *default*, ENET_LIB
UNINIT.STACK.MUST | This is a FP. destForceUntaggedEgress is set by CSL_CPGMAC_SL_getInterVLANCfg(). | /data/adasuser_bangvideoapps02/pdk_jenkin_build/pdk_jenkin_kw_build/workarea/pdk/packages/ti/drv/enet/src/mod/cpsw_macport_intervlan.c | 2776216 | 262 | 'cslCfg.destForceUntaggedEgress' is used uninitialized in this function. | CpswMacPort_isRouteIdFree | unowned | Critical | 1 | Existing | Not a Problem | C and C++ |  | *default*, ENET_LIB
UNINIT.STACK.MIGHT |  | /data/adasuser_bangvideoapps02/pdk_jenkin_build/pdk_jenkin_kw_build/workarea/pdk/packages/ti/csl/src/ip/rat/V0/priv/csl_rat.c | 2776391 | 118 | 'xlatCfg.baseAddress' might be used uninitialized in this function. | CSL_ratIsRegionOverlap | unowned | Critical | 1 | Existing | Not a Problem | C and C++ |  | *default*, CSL_RAT_LIB
UNINIT.STACK.MIGHT |  | /data/adasuser_bangvideoapps02/pdk_jenkin_build/pdk_jenkin_kw_build/workarea/pdk/packages/ti/csl/src/ip/rat/V0/priv/csl_rat.c | 2776392 | 119 | 'xlatCfg.sizeInBytes' might be used uninitialized in this function. | CSL_ratIsRegionOverlap | unowned | Critical | 1 | Existing | Not a Problem | C and C++ |  | *default*, CSL_RAT_LIB
UNINIT.STACK.MUST |  | /data/adasuser_bangvideoapps02/pdk_jenkin_build/pdk_jenkin_kw_build/workarea/pdk/packages/ti/csl/src/ip/rat/V0/priv/csl_rat.c | 2776393 | 537 | 'xlatCfg.sizeInBytes' is used uninitialized in this function. | CSL_ratEnableRegionTranslation | unowned | Critical | 1 | Existing | Not a Problem | C and C++ |  | *default*, CSL_RAT_LIB
UNINIT.STACK.MUST |  | /data/adasuser_bangvideoapps02/pdk_jenkin_build/pdk_jenkin_kw_build/workarea/pdk/packages/ti/csl/src/ip/rat/V0/priv/csl_rat.c | 2776394 | 537 | 'xlatCfg.baseAddress' is used uninitialized in this function. | CSL_ratEnableRegionTranslation | unowned | Critical | 1 | Existing | Not a Problem | C and C++ |  | *default*, CSL_RAT_LIB
UNINIT.STACK.MIGHT |  | /data/adasuser_bangvideoapps02/pdk_jenkin_build/pdk_jenkin_kw_build/workarea/pdk/packages/ti/csl/src/ip/vtm/V1/priv/csl_vtm.c | 2776452 | 851 | 'tsThrValRd.ltTh0' might be used uninitialized in this function. | CSL_vtmTsSetThresholds | unowned | Critical | 1 | Existing | Not a Problem | C and C++ |  | *default*, CSL_VTM_LIB
UNINIT.STACK.MIGHT |  | /data/adasuser_bangvideoapps02/pdk_jenkin_build/pdk_jenkin_kw_build/workarea/pdk/packages/ti/csl/src/ip/vtm/V1/priv/csl_vtm.c | 2776453 | 852 | 'tsThrValRd.ltTh0En' might be used uninitialized in this function. | CSL_vtmTsSetThresholds | unowned | Critical | 1 | Existing | Not a Problem | C and C++ |  | *default*, CSL_VTM_LIB
UNINIT.STACK.MIGHT |  | /data/adasuser_bangvideoapps02/pdk_jenkin_build/pdk_jenkin_kw_build/workarea/pdk/packages/ti/csl/src/ip/vtm/V1/priv/csl_vtm.c | 2776454 | 853 | 'tsThrValRd.gtTh1' might be used uninitialized in this function. | CSL_vtmTsSetThresholds | unowned | Critical | 1 | Existing | Not a Problem | C and C++ |  | *default*, CSL_VTM_LIB
UNINIT.STACK.MIGHT |  | /data/adasuser_bangvideoapps02/pdk_jenkin_build/pdk_jenkin_kw_build/workarea/pdk/packages/ti/csl/src/ip/vtm/V1/priv/csl_vtm.c | 2776455 | 854 | 'tsThrValRd.gtTh1En' might be used uninitialized in this function. | CSL_vtmTsSetThresholds | unowned | Critical | 1 | Existing | Not a Problem | C and C++ |  | *default*, CSL_VTM_LIB
UNINIT.STACK.MIGHT |  | /data/adasuser_bangvideoapps02/pdk_jenkin_build/pdk_jenkin_kw_build/workarea/pdk/packages/ti/csl/src/ip/vtm/V1/priv/csl_vtm.c | 2776456 | 855 | 'tsThrValRd.gtTh2' might be used uninitialized in this function. | CSL_vtmTsSetThresholds | unowned | Critical | 1 | Existing | Not a Problem | C and C++ |  | *default*, CSL_VTM_LIB
UNINIT.STACK.MIGHT |  | /data/adasuser_bangvideoapps02/pdk_jenkin_build/pdk_jenkin_kw_build/workarea/pdk/packages/ti/csl/src/ip/vtm/V1/priv/csl_vtm.c | 2776457 | 856 | 'tsThrValRd.gtTh2En' might be used uninitialized in this function. | CSL_vtmTsSetThresholds | unowned | Critical | 1 | Existing | Not a Problem | C and C++ |  | *default*, CSL_VTM_LIB
UNINIT.STACK.MIGHT |  | /data/adasuser_bangvideoapps02/pdk_jenkin_build/pdk_jenkin_kw_build/workarea/pdk/packages/ti/csl/src/ip/vtm/V1/priv/csl_vtm.c | 2776458 | 1012 | 'tsGlobalCfgRd.clkSel' might be used uninitialized in this function. | CSL_vtmTsSetGlobalCfg | unowned | Critical | 1 | Existing | Not a Problem | C and C++ |  | *default*, CSL_VTM_LIB
UNINIT.STACK.MIGHT |  | /data/adasuser_bangvideoapps02/pdk_jenkin_build/pdk_jenkin_kw_build/workarea/pdk/packages/ti/csl/src/ip/vtm/V1/priv/csl_vtm.c | 2776459 | 1013 | 'tsGlobalCfgRd.clkDiv' might be used uninitialized in this function. | CSL_vtmTsSetGlobalCfg | unowned | Critical | 1 | Existing | Not a Problem | C and C++ |  | *default*, CSL_VTM_LIB
UNINIT.STACK.MIGHT |  | /data/adasuser_bangvideoapps02/pdk_jenkin_build/pdk_jenkin_kw_build/workarea/pdk/packages/ti/csl/src/ip/vtm/V1/priv/csl_vtm.c | 2776460 | 1014 | 'tsGlobalCfgRd.any_maxt_outrg_alert_en' might be used uninitialized in this function. | CSL_vtmTsSetGlobalCfg | unowned | Critical | 1 | Existing | Not a Problem | C and C++ |  | *default*, CSL_VTM_LIB
UNINIT.STACK.MIGHT |  | /data/adasuser_bangvideoapps02/pdk_jenkin_build/pdk_jenkin_kw_build/workarea/pdk/packages/ti/csl/src/ip/vtm/V1/priv/csl_vtm.c | 2776461 | 1015 | 'tsGlobalCfgRd.maxt_outrg_alert_thr' might be used uninitialized in this function. | CSL_vtmTsSetGlobalCfg | unowned | Critical | 1 | Existing | Not a Problem | C and C++ |  | *default*, CSL_VTM_LIB
UNINIT.STACK.MIGHT |  | /data/adasuser_bangvideoapps02/pdk_jenkin_build/pdk_jenkin_kw_build/workarea/pdk/packages/ti/csl/src/ip/vtm/V1/priv/csl_vtm.c | 2776462 | 1016 | 'tsGlobalCfgRd.maxt_outrg_alert_thr0' might be used uninitialized in this function. | CSL_vtmTsSetGlobalCfg | unowned | Critical | 1 | Existing | Not a Problem | C and C++ |  | *default*, CSL_VTM_LIB
UNINIT.STACK.MIGHT |  | /data/adasuser_bangvideoapps02/pdk_jenkin_build/pdk_jenkin_kw_build/workarea/pdk/packages/ti/csl/src/ip/vtm/V1/priv/csl_vtm.c | 2776463 | 1017 | 'tsGlobalCfgRd.samplesPerCnt' might be used uninitialized in this function. | CSL_vtmTsSetGlobalCfg | unowned | Critical | 1 | Existing | Not a Problem | C and C++ |  | *default*, CSL_VTM_LIB
UNINIT.STACK.MIGHT |  | /data/adasuser_bangvideoapps02/pdk_jenkin_build/pdk_jenkin_kw_build/workarea/pdk/packages/ti/csl/src/ip/vtm/V1/priv/csl_vtm.c | 2776464 | 1212 | 'tsCtrlCfg.maxt_outrg_alert_en' might be used uninitialized in this function. | CSL_vtmTsSetCtrl | unowned | Critical | 1 | Existing | Not a Problem | C and C++ |  | *default*, CSL_VTM_LIB
UNINIT.STACK.MIGHT |  | /data/adasuser_bangvideoapps02/pdk_jenkin_build/pdk_jenkin_kw_build/workarea/pdk/packages/ti/csl/src/ip/vtm/V1/priv/csl_vtm.c | 2776465 | 1213 | 'tsCtrlCfg.tsReset' might be used uninitialized in this function. | CSL_vtmTsSetCtrl | unowned | Critical | 1 | Existing | Not a Problem | C and C++ |  | *default*, CSL_VTM_LIB
UNINIT.STACK.MIGHT |  | /data/adasuser_bangvideoapps02/pdk_jenkin_build/pdk_jenkin_kw_build/workarea/pdk/packages/ti/csl/src/ip/vtm/V1/priv/csl_vtm.c | 2776466 | 1214 | 'tsCtrlCfg.mode' might be used uninitialized in this function. | CSL_vtmTsSetCtrl | unowned | Critical | 1 | Existing | Not a Problem | C and C++ |  | *default*, CSL_VTM_LIB
UNINIT.STACK.MUST |  | /data/adasuser_bangvideoapps02/pdk_jenkin_build/pdk_jenkin_kw_build/workarea/pdk/packages/ti/drv/enet/examples/utils/enet_apputils.c | 2776946 | 185 | 'arguments.__ap' is used uninitialized in this function. | EnetAppUtils_print | unowned | Critical | 1 | Existing | Not a Problem | C and C++ |  | *default*, ENET_LIB
UNINIT.STACK.MUST |  | /data/adasuser_bangvideoapps02/pdk_jenkin_build/pdk_jenkin_kw_build/workarea/pdk/packages/ti/drv/enet/src/core/enet_utils.c | 2777067 | 148 | 'args.__ap' is used uninitialized in this function. | EnetUtils_printf | unowned | Critical | 1 | Existing | Not a Problem | C and C++ |  | *default*, ENET_LIB
NPD.CHECK.MUST |  | /data/adasuser_bangvideoapps02/pdk_jenkin_build/pdk_jenkin_kw_build/workarea/pdk/packages/ti/drv/fvid2/src/fvid2_drvMgr.c | 2777432 | 1262 | Pointer 'src' checked for NULL at line 1261 will be dereferenced at line 1262. | Fvid2_copyFrameList | unowned | Critical | 1 | Existing | Not a Problem | C and C++ |  | *default*, FVID2_LIB
NPD.CHECK.MUST |  | /data/adasuser_bangvideoapps02/pdk_jenkin_build/pdk_jenkin_kw_build/workarea/pdk/packages/ti/drv/fvid2/src/fvid2_drvMgr.c | 2777433 | 1264 | Pointer 'dest' checked for NULL at line 1260 will be dereferenced at line 1264. | Fvid2_copyFrameList | unowned | Critical | 1 | Existing | Not a Problem | C and C++ |  | *default*, FVID2_LIB
NPD.CHECK.MUST | Osal_Assert does not do anything if provided expression is False, and fires up when the expression is True, opposite to trivial asserts. | /data/adasuser_bangvideoapps02/pdk_jenkin_build/pdk_jenkin_kw_build/workarea/pdk/packages/ti/drv/fvid2/src/fvid2_drvMgr.c | 2777434 | 1290 | Pointer 'src' checked for NULL at line 1289 will be dereferenced at line 1290. | Fvid2_duplicateFrameList | unowned | Critical | 1 | Existing | Not a Problem | C and C++ |  | *default*, FVID2_LIB
NPD.CHECK.MUST | OSAL_Assert does not do anything if the expression provided in False. Fires up if the expression provided is True. | /data/adasuser_bangvideoapps02/pdk_jenkin_build/pdk_jenkin_kw_build/workarea/pdk/packages/ti/drv/fvid2/src/fvid2_drvMgr.c | 2777435 | 1292 | Pointer 'dest' checked for NULL at line 1288 will be dereferenced at line 1292. | Fvid2_duplicateFrameList | unowned | Critical | 1 | Existing | Not a Problem | C and C++ |  | *default*, FVID2_LIB
NPD.CHECK.MUST |  | /data/adasuser_bangvideoapps02/pdk_jenkin_build/pdk_jenkin_kw_build/workarea/pdk/packages/ti/drv/fvid2/src/fvid2_drvMgr.c | 2777436 | 1321 | Pointer 'channel' checked for NULL at line 1318 will be dereferenced at line 1321. | fdmDriverCbFxn | unowned | Critical | 1 | Existing | Not a Problem | C and C++ |  | *default*, FVID2_LIB
NPD.CHECK.MUST | Osal_Assert does not do anything if provided expression is False, and fires up when the expression is True, opposite to trivial asserts. | /data/adasuser_bangvideoapps02/pdk_jenkin_build/pdk_jenkin_kw_build/workarea/pdk/packages/ti/drv/fvid2/src/fvid2_drvMgr.c | 2777437 | 1322 | Pointer 'channel->cbParams.cbFxn' checked for NULL at line 1321 will be dereferenced at line 1322. | fdmDriverCbFxn | unowned | Critical | 1 | Existing | Not a Problem | C and C++ |  | *default*, FVID2_LIB
NPD.CHECK.MUST | Osal_Assert does not do anything if provided expression is False, and fires up when the expression is True, opposite to trivial asserts. | /data/adasuser_bangvideoapps02/pdk_jenkin_build/pdk_jenkin_kw_build/workarea/pdk/packages/ti/drv/fvid2/src/fvid2_drvMgr.c | 2777438 | 1344 | Pointer 'channel' checked for NULL at line 1341 will be dereferenced at line 1344. | fdmDriverErrCbFxn | unowned | Critical | 1 | Existing | Not a Problem | C and C++ |  | *default*, FVID2_LIB
NPD.CHECK.MUST |  | /data/adasuser_bangvideoapps02/pdk_jenkin_build/pdk_jenkin_kw_build/workarea/pdk/packages/ti/drv/fvid2/src/fvid2_drvMgr.c | 2777439 | 1346 | Pointer 'channel->cbParams.errCbFxn' checked for NULL at line 1344 will be dereferenced at line 1346. | fdmDriverErrCbFxn | unowned | Critical | 1 | Existing | Not a Problem | C and C++ |  | *default*, FVID2_LIB
UNINIT.STACK.MUST |  | /data/adasuser_bangvideoapps02/pdk_jenkin_build/pdk_jenkin_kw_build/workarea/pdk/packages/ti/drv/i2c/soc/j721e/I2C_soc.c | 2777810 | 426 | 'info.grpId' is used uninitialized in this function. | I2C_socInit | unowned | Critical | 1 | Existing | Ignore | C and C++ |  | *default*, I2C_LIB
UNINIT.STACK.MUST |  | /data/adasuser_bangvideoapps02/pdk_jenkin_build/pdk_jenkin_kw_build/workarea/pdk/packages/ti/drv/i2c/soc/j721e/I2C_soc.c | 2777811 | 477 | 'r5CpuInfo.grpId' is used uninitialized in this function. | I2C_configSocIntrPath | unowned | Critical | 1 | Existing | Ignore | C and C++ |  | *default*, I2C_LIB
UNINIT.STACK.MUST |  | /data/adasuser_bangvideoapps02/pdk_jenkin_build/pdk_jenkin_kw_build/workarea/pdk/packages/ti/drv/i2c/soc/j721e/I2C_soc.c | 2777812 | 479 | 'r5CpuInfo.cpuID' is used uninitialized in this function. | I2C_configSocIntrPath | unowned | Critical | 1 | Existing | Ignore | C and C++ |  | *default*, I2C_LIB
UNINIT.STACK.MUST |  | /data/adasuser_bangvideoapps02/pdk_jenkin_build/pdk_jenkin_kw_build/workarea/pdk/packages/ti/drv/i2c/soc/j721e/I2C_soc.c | 2777813 | 490 | 'r5CpuInfo.cpuID' is used uninitialized in this function. | I2C_configSocIntrPath | unowned | Critical | 1 | Existing | Ignore | C and C++ |  | *default*, I2C_LIB
UNINIT.STACK.MUST |  | /data/adasuser_bangvideoapps02/pdk_jenkin_build/pdk_jenkin_kw_build/workarea/pdk/packages/ti/csl/arch/r5/src/interrupt.c | 2777934 | 83 | 'info.grpId' is used uninitialized in this function. | Intc_Init | unowned | Critical | 1 | Existing | Not a Problem | C and C++ |  | *default*, CSL_ARCH_LIB
UNINIT.STACK.MUST |  | /data/adasuser_bangvideoapps02/pdk_jenkin_build/pdk_jenkin_kw_build/workarea/pdk/packages/ti/csl/arch/r5/src/interrupt.c | 2777935 | 86 | 'info.cpuID' is used uninitialized in this function. | Intc_Init | unowned | Critical | 1 | Existing | Not a Problem | C and C++ |  | *default*, CSL_ARCH_LIB
UNINIT.STACK.MUST |  | /data/adasuser_bangvideoapps02/pdk_jenkin_build/pdk_jenkin_kw_build/workarea/pdk/packages/ti/csl/arch/r5/src/interrupt.c | 2777936 | 93 | 'info.cpuID' is used uninitialized in this function. | Intc_Init | unowned | Critical | 1 | Existing | Not a Problem | C and C++ |  | *default*, CSL_ARCH_LIB
UNINIT.STACK.MUST | vaArgPtr is initialized on line 350 by va_start. KW Tool is not analyzing this correctly and reporting false error | /data/adasuser_bangvideoapps02/pdk_jenkin_build/pdk_jenkin_kw_build/workarea/pdk/packages/ti/drv/ipc/src/ipc_utils.c | 2777972 | 351 | 'vaArgPtr.__ap' is used uninitialized in this function. | SystemP_printf | unowned | Critical | 1 | Existing | Not a Problem | C and C++ |  | *default*, IPC_LIB
UNINIT.STACK.MUST |  | /data/adasuser_bangvideoapps02/pdk_jenkin_build/pdk_jenkin_kw_build/workarea/pdk/packages/ti/drv/enet/lwipif/src/lwip2enet.c | 2778109 | 1444 | 'vaArgPtr.__ap' is used uninitialized in this function. | Lwip2Enet_print | unowned | Critical | 1 | Existing | Not a Problem | C and C++ |  | *default*, ENET_LIB
RABV.CHECK | This is a generic lwIP stack/contrib file not owned by TI. | /data/adasuser_bangvideoapps02/pdk_jenkin_build/pdk_jenkin_kw_build/workarea/pdk/packages/ti/transport/lwip/lwip-stack/src/apps/mqtt/mqtt.c | 2778593 | 188 | Suspicious use of index 'rb->put' at line 186 before boundary check at line 188 | mqtt_ringbuf_put | unowned | Critical | 1 | Existing | Ignore | C and C++ |  | *default*, TRANSPORT_LIB
NPD.CHECK.MUST | Not a problem since OSAL_Assert ends up in an infinite while loop when handle is NULL. | /data/adasuser_bangvideoapps02/pdk_jenkin_build/pdk_jenkin_kw_build/workarea/pdk/packages/ti/osal/src/nonos/MutexP_nonos.c | 2778609 | 77 | Pointer 'mutexObj' checked for NULL at line 73 will be dereferenced at line 77. | MutexP_delete | unowned | Critical | 1 | Existing | Not a Problem | C and C++ |  | *default*, OSAL_LIB
NPD.CHECK.MUST | Not a problem since OSAL_Assert ends up in an infinite while loop when handle is NULL. | /data/adasuser_bangvideoapps02/pdk_jenkin_build/pdk_jenkin_kw_build/workarea/pdk/packages/ti/osal/src/nonos/MutexP_nonos.c | 2778610 | 99 | Pointer 'mutexObj' checked for NULL at line 95 will be dereferenced at line 99. | MutexP_unlock | unowned | Critical | 1 | Existing | Not a Problem | C and C++ |  | *default*, OSAL_LIB
NPD.CONST.CALL | We don't need to fix FreeRTOS Kernel as it is not owned by TI. | /data/adasuser_bangvideoapps02/pdk_jenkin_build/pdk_jenkin_kw_build/workarea/pdk/packages/ti/kernel/freertos/FreeRTOS-LTS/FreeRTOS-Kernel/queue.c | 2779124 | 509 | Constant NULL may be dereferenced by passing argument 2 to function 'xQueueGenericSend' at line 509. | prvInitialiseMutex | unowned | Critical | 1 | Existing | Ignore | C and C++ |  | *default*
NPD.CONST.CALL | We don't need to fix FreeRTOS Kernel as it is not owned by TI. | /data/adasuser_bangvideoapps02/pdk_jenkin_build/pdk_jenkin_kw_build/workarea/pdk/packages/ti/kernel/freertos/FreeRTOS-LTS/FreeRTOS-Kernel/queue.c | 2779125 | 645 | Constant NULL may be dereferenced by passing argument 2 to function 'xQueueGenericSend' at line 645. | xQueueGiveMutexRecursive | unowned | Critical | 1 | Existing | Ignore | C and C++ |  | *default*
NPD.CHECK.CALL.MIGHT | We don't need to fix FreeRTOS Kernel as it is not owned by TI. | /data/adasuser_bangvideoapps02/pdk_jenkin_build/pdk_jenkin_kw_build/workarea/pdk/packages/ti/kernel/freertos/FreeRTOS-LTS/FreeRTOS-Kernel/queue.c | 2779126 | 866 | Pointer 'pvItemToQueue' checked for NULL at line 781 may be passed to function and may be dereferenced there by passing argument 2 to function 'prvCopyDataToQueue' at line 866. | xQueueGenericSend | unowned | Critical | 1 | Existing | Ignore | C and C++ |  | *default*
NPD.CHECK.CALL.MIGHT | We don't need to fix FreeRTOS Kernel as it is not owned by TI. | /data/adasuser_bangvideoapps02/pdk_jenkin_build/pdk_jenkin_kw_build/workarea/pdk/packages/ti/kernel/freertos/FreeRTOS-LTS/FreeRTOS-Kernel/queue.c | 2779127 | 1031 | Pointer 'pvItemToQueue' checked for NULL at line 993 may be passed to function and may be dereferenced there by passing argument 2 to function 'prvCopyDataToQueue' at line 1031. | xQueueGenericSendFromISR | unowned | Critical | 1 | Existing | Ignore | C and C++ |  | *default*
NPD.CHECK.CALL.MIGHT | We don't need to fix FreeRTOS Kernel as it is not owned by TI. | /data/adasuser_bangvideoapps02/pdk_jenkin_build/pdk_jenkin_kw_build/workarea/pdk/packages/ti/kernel/freertos/FreeRTOS-LTS/FreeRTOS-Kernel/queue.c | 2779128 | 1354 | Pointer 'pvBuffer' checked for NULL at line 1331 may be passed to function and may be dereferenced there by passing argument 2 to function 'prvCopyDataFromQueue' at line 1354. | xQueueReceive | unowned | Critical | 1 | Existing | Ignore | C and C++ |  | *default*
NPD.CHECK.CALL.MIGHT | We don't need to fix FreeRTOS Kernel as it is not owned by TI. | /data/adasuser_bangvideoapps02/pdk_jenkin_build/pdk_jenkin_kw_build/workarea/pdk/packages/ti/kernel/freertos/FreeRTOS-LTS/FreeRTOS-Kernel/queue.c | 2779129 | 1721 | Pointer 'pvBuffer' checked for NULL at line 1694 may be passed to function and may be dereferenced there by passing argument 2 to function 'prvCopyDataFromQueue' at line 1721. | xQueuePeek | unowned | Critical | 1 | Existing | Ignore | C and C++ |  | *default*
NPD.CHECK.CALL.MIGHT | We don't need to fix FreeRTOS Kernel as it is not owned by TI. | /data/adasuser_bangvideoapps02/pdk_jenkin_build/pdk_jenkin_kw_build/workarea/pdk/packages/ti/kernel/freertos/FreeRTOS-LTS/FreeRTOS-Kernel/queue.c | 2779130 | 1869 | Pointer 'pvBuffer' checked for NULL at line 1840 may be passed to function and may be dereferenced there by passing argument 2 to function 'prvCopyDataFromQueue' at line 1869. | xQueueReceiveFromISR | unowned | Critical | 1 | Existing | Ignore | C and C++ |  | *default*
NPD.CHECK.CALL.MIGHT | We don't need to fix FreeRTOS Kernel as it is not owned by TI. | /data/adasuser_bangvideoapps02/pdk_jenkin_build/pdk_jenkin_kw_build/workarea/pdk/packages/ti/kernel/freertos/FreeRTOS-LTS/FreeRTOS-Kernel/queue.c | 2779131 | 1964 | Pointer 'pvBuffer' checked for NULL at line 1935 may be passed to function and may be dereferenced there by passing argument 2 to function 'prvCopyDataFromQueue' at line 1964. | xQueuePeekFromISR | unowned | Critical | 1 | Existing | Ignore | C and C++ |  | *default*
ABV.GENERAL | Permitted by deviation: PSDKRA_SA_DR_001 | /data/adasuser_bangvideoapps02/pdk_jenkin_build/pdk_jenkin_kw_build/workarea/pdk/packages/ti/osal/src/nonos/RegisterIntr_nonos.c | 2779230 | 135 | Array '&hwAttrs' of size 48 may use index value(s) 48..55 | Osal_RegisterInterrupt | unowned | Critical | 1 | Existing | Not a Problem | C and C++ |  | *default*, OSAL_LIB
INFINITE_LOOP.LOCAL | We don't need to fix SafeRTOS code as it is not owned by TI. | /data/adasuser_bangvideoapps02/pdk_jenkin_build/pdk_jenkin_kw_build/workarea/safertos_j721e_r5f_009-004-199-024-219-001/source_code_and_projects/SafeRTOS/kernel/task.c | 2780647 | 1380 | Infinite loop | vIdleTask | unowned | Error | 2 | Existing | Ignore | C and C++ |  | *default*
UNINIT.STACK.MUST | KW Issue. info.grpId and info.cpuID is set by CSL_armR5GetCpuID | /data/adasuser_bangvideoapps02/pdk_jenkin_build/pdk_jenkin_kw_build/workarea/pdk/packages/ti/osal/soc/j721e/TimerP_default.c | 2780776 | 485 | 'info.grpId' is used uninitialized in this function. | TimerP_mapId | unowned | Critical | 1 | Existing | Ignore | C and C++ |  | *default*, OSAL_LIB
UNINIT.STACK.MUST | KW Issue. info.grpId is set by CSL_armR5GetCpuID | /data/adasuser_bangvideoapps02/pdk_jenkin_build/pdk_jenkin_kw_build/workarea/pdk/packages/ti/osal/soc/j721e/TimerP_default.c | 2780777 | 510 | 'info.grpId' is used uninitialized in this function. | TimerP_reverseMapId | unowned | Critical | 1 | Existing | Ignore | C and C++ |  | *default*, OSAL_LIB
UNINIT.STACK.MUST | KW Issue. info.grpId and info.cpuID is set by CSL_armR5GetCpuID | /data/adasuser_bangvideoapps02/pdk_jenkin_build/pdk_jenkin_kw_build/workarea/pdk/packages/ti/osal/soc/j721e/TimerP_default.c | 2780778 | 528 | 'info.grpId' is used uninitialized in this function. | TimerP_updateDefaultInfoTbl | unowned | Critical | 1 | Existing | Ignore | C and C++ |  | *default*, OSAL_LIB
UNINIT.STACK.MUST | KW Issue. info.grpId and info.cpuID is set by CSL_armR5GetCpuID | /data/adasuser_bangvideoapps02/pdk_jenkin_build/pdk_jenkin_kw_build/workarea/pdk/packages/ti/osal/soc/j7200/TimerP_default_r5f.c | 2780780 | 222 | 'info.grpId' is used uninitialized in this function. | TimerP_updateDefaultInfoTbl | unowned | Critical | 1 | Existing | Ignore | C and C++ |  | *default*, OSAL_LIB
UNINIT.STACK.MUST | KW Issue. info.grpId and info.cpuID is set by CSL_armR5GetCpuID | /data/adasuser_bangvideoapps02/pdk_jenkin_build/pdk_jenkin_kw_build/workarea/pdk/packages/ti/osal/soc/j7200/TimerP_default_r5f.c | 2780781 | 255 | 'info.grpId' is used uninitialized in this function. | TimerP_getPreferredDefInst | unowned | Critical | 1 | Existing | Ignore | C and C++ |  | *default*, OSAL_LIB
UNINIT.STACK.MUST | KW Issue. info.grpId and info.cpuID is set by CSL_armR5GetCpuID | /data/adasuser_bangvideoapps02/pdk_jenkin_build/pdk_jenkin_kw_build/workarea/pdk/packages/ti/osal/soc/j7200/TimerP_default_r5f.c | 2780782 | 256 | 'info.cpuID' is used uninitialized in this function. | TimerP_getPreferredDefInst | unowned | Critical | 1 | Existing | Ignore | C and C++ |  | *default*, OSAL_LIB
UNINIT.STACK.MIGHT | KW Issue. info.grpId and info.cpuID is set by CSL_armR5GetCpuID | /data/adasuser_bangvideoapps02/pdk_jenkin_build/pdk_jenkin_kw_build/workarea/pdk/packages/ti/osal/soc/j7200/TimerP_default_r5f.c | 2780783 | 269 | 'info.cpuID' might be used uninitialized in this function. | TimerP_getPreferredDefInst | unowned | Critical | 1 | Existing | Ignore | C and C++ |  | *default*, OSAL_LIB
INFINITE_LOOP.LOCAL | We don't need to fix SafeRTOS code as it is not owned by TI. | /data/adasuser_bangvideoapps02/pdk_jenkin_build/pdk_jenkin_kw_build/workarea/safertos_j721e_r5f_009-004-199-024-219-001/source_code_and_projects/SafeRTOS/kernel/timers.c | 2780869 | 809 | Infinite loop | prvTimerTask | unowned | Error | 2 | Existing | Ignore | C and C++ |  | *default*
UNINIT.STACK.MUST |  | /data/adasuser_bangvideoapps02/pdk_jenkin_build/pdk_jenkin_kw_build/workarea/pdk/packages/ti/drv/uart/soc/j721e/UART_soc.c | 2780913 | 677 | 'info.grpId' is used uninitialized in this function. | UART_socInit | unowned | Critical | 1 | Existing | Not a Problem | C and C++ |  | *default*, UART_LIB
UNINIT.STACK.MUST |  | /data/adasuser_bangvideoapps02/pdk_jenkin_build/pdk_jenkin_kw_build/workarea/pdk/packages/ti/drv/uart/soc/j7200/UART_soc.c | 2780917 | 538 | 'info.grpId' is used uninitialized in this function. | UART_socInit | unowned | Critical | 1 | Existing | Not a Problem | C and C++ |  | *default*, UART_LIB
UNINIT.STACK.MUST |  | /data/adasuser_bangvideoapps02/pdk_jenkin_build/pdk_jenkin_kw_build/workarea/pdk/packages/ti/drv/udma/src/udma_utils.c | 2781347 | 220 | 'vaArgPtr.__ap' is used uninitialized in this function. | Udma_printf | unowned | Critical | 1 | Existing | Not a Problem | C and C++ |  | *default*, UDMA_LIB
INFINITE_LOOP.LOCAL | Task Fxn completed execution. Hence Putting xTaskSuspend in a loop just in case some calls vTaskResume, it will go back to suspend. | /data/adasuser_bangvideoapps02/pdk_jenkin_build/pdk_jenkin_kw_build/workarea/pdk/packages/ti/osal/src/safertos/TaskP_SafeRTOS.c | 2781825 | 116 | Infinite loop | TaskP_Function | unowned | Error | 2 | Existing | Ignore | C and C++ |  | *default*, OSAL_LIB
ABV.STACK |  | /data/adasuser_bangvideoapps02/pdk_jenkin_build/pdk_jenkin_kw_build/workarea/pdk/packages/ti/csl/src/ip/serdes_cd/V0/csl_serdes3_multilink.c | 2813133 | 366 | Array 'sierra_sds_reg->LN_CTRL_CDBREG' of size 2 may use index value(s) 2..3 | CSL_serdesMultiLinkInit | unowned | Critical | 1 | Existing | Not a Problem | C and C++ |  | *default*, CSL_SERDES_LIB
ABV.STACK |  | /data/adasuser_bangvideoapps02/pdk_jenkin_build/pdk_jenkin_kw_build/workarea/pdk/packages/ti/csl/src/ip/serdes_cd/V0/csl_serdes3_multilink.c | 2813134 | 378 | Array 'sierra_sds_reg->LN_CTRL_CDBREG' of size 2 may use index value(s) 2..3 | CSL_serdesMultiLinkInit | unowned | Critical | 1 | Existing | Not a Problem | C and C++ |  | *default*, CSL_SERDES_LIB
ABV.STACK |  | /data/adasuser_bangvideoapps02/pdk_jenkin_build/pdk_jenkin_kw_build/workarea/pdk/packages/ti/csl/src/ip/serdes_cd/V0/csl_serdes3_multilink.c | 2813135 | 390 | Array 'sierra_sds_reg->LN_CTRL_CDBREG' of size 2 may use index value(s) 2..3 | CSL_serdesMultiLinkInit | unowned | Critical | 1 | Existing | Not a Problem | C and C++ |  | *default*, CSL_SERDES_LIB
ABV.STACK |  | /data/adasuser_bangvideoapps02/pdk_jenkin_build/pdk_jenkin_kw_build/workarea/pdk/packages/ti/csl/src/ip/serdes_cd/V0/csl_serdes3_multilink.c | 2813136 | 410 | Array 'sierra_sds_reg->LN_CTRL_CDBREG' of size 2 may use index value(s) 2..3 | CSL_serdesMultiLinkInit | unowned | Critical | 1 | Existing | Not a Problem | C and C++ |  | *default*, CSL_SERDES_LIB
UNINIT.STACK.ARRAY.MUST | dataFromSlave is used as a read buffer. An I2C transaction is performed and the received data is printed. | /data/adasuser_bangvideoapps02/pdk_jenkin_build/pdk_jenkin_kw_build/workarea/pdk/packages/ti/drv/lpm/src/lpm_pmic.c | 2813784 | 2092 | 'dataFromSlave' array elements are used uninitialized in this function. | Lpm_pmicStateChangeActiveToMCUOnly | unowned | Critical | 1 | Existing | Not a Problem | C and C++ |  | *default*, PM_LIB, LPM_LIB
ABV.GENERAL | SafeRTOS is not owned by TI and no fixes are done for 3P code. | /data/adasuser_bangvideoapps02/pdk_jenkin_build/pdk_jenkin_kw_build/workarea/pdk/packages/ti/csl/arch/c7x/src/Hwi.c | 2816190 | 569 | Array 'isrSP' of size -8191 may use index value(s) 0 | Hwi_getStackInfo | unowned | Critical | 1 | Existing | Ignore | C and C++ |  | *default*, CSL_ARCH_LIB
NPD.CONST.CALL | SafeRTOS Kernel is not owned by TI and no fixes are done for 3P code. | /data/adasuser_bangvideoapps02/pdk_jenkin_build/pdk_jenkin_kw_build/workarea/safertos_j721e_r5f_009-004-199-024-219-001/source_code_and_projects/SafeRTOS/kernel/mutex.c | 2816622 | 174 | Constant NULL may be dereferenced by passing argument 2 to function 'xQueueReceiveDataFromQueue' at line 174. | xMutexTakeKrnl | unowned | Critical | 1 | Existing | Ignore | C and C++ |  | *default*
NPD.CONST.CALL | SafeRTOS Kernel is not owned by TI and no fixes are done for 3P code. | /data/adasuser_bangvideoapps02/pdk_jenkin_build/pdk_jenkin_kw_build/workarea/safertos_j721e_r5f_009-004-199-024-219-001/source_code_and_projects/SafeRTOS/kernel/mutex.c | 2816623 | 257 | Constant NULL may be dereferenced by passing argument 2 to function 'xQueueSendDataToQueue' at line 257. | xMutexGiveKrnl | unowned | Critical | 1 | Existing | Ignore | C and C++ |  | *default*
NPD.CONST.CALL | SafeRTOS Kernel is not owned by TI and no fixes are done for 3P code. | /data/adasuser_bangvideoapps02/pdk_jenkin_build/pdk_jenkin_kw_build/workarea/safertos_j721e_r5f_009-004-199-024-219-001/source_code_and_projects/SafeRTOS/kernel/mutex.c | 2816624 | 726 | Constant NULL may be dereferenced by passing argument 2 to function 'xQueueSendDataToQueue' at line 726. | prvMutexForcedMutexRelease | unowned | Critical | 1 | Existing | Ignore | C and C++ |  | *default*
NPD.CONST.CALL | SafeRTOS Kernel is not owned by TI and no fixes are done for 3P code. | /data/adasuser_bangvideoapps02/pdk_jenkin_build/pdk_jenkin_kw_build/workarea/safertos_j721e_c66_009-002-201-005-219-002/source_code_and_projects/SafeRTOS/kernel/mutex.c | 2816643 | 174 | Constant NULL may be dereferenced by passing argument 2 to function 'xQueueReceiveDataFromQueue' at line 174. | xMutexTakeKrnl | unowned | Critical | 1 | Existing | Ignore | C and C++ |  | *default*
NPD.CONST.CALL | SafeRTOS Kernel is not owned by TI and no fixes are done for 3P code. | /data/adasuser_bangvideoapps02/pdk_jenkin_build/pdk_jenkin_kw_build/workarea/safertos_j721e_c66_009-002-201-005-219-002/source_code_and_projects/SafeRTOS/kernel/mutex.c | 2816644 | 257 | Constant NULL may be dereferenced by passing argument 2 to function 'xQueueSendDataToQueue' at line 257. | xMutexGiveKrnl | unowned | Critical | 1 | Existing | Ignore | C and C++ |  | *default*
NPD.CONST.CALL | SafeRTOS Kernel is not owned by TI and no fixes are done for 3P code. | /data/adasuser_bangvideoapps02/pdk_jenkin_build/pdk_jenkin_kw_build/workarea/safertos_j721e_c66_009-002-201-005-219-002/source_code_and_projects/SafeRTOS/kernel/mutex.c | 2816645 | 726 | Constant NULL may be dereferenced by passing argument 2 to function 'xQueueSendDataToQueue' at line 726. | prvMutexForcedMutexRelease | unowned | Critical | 1 | Existing | Ignore | C and C++ |  | *default*
NPD.CONST.CALL | SafeRTOS Kernel is not owned by TI and no fixes are done for 3P code. | /data/adasuser_bangvideoapps02/pdk_jenkin_build/pdk_jenkin_kw_build/workarea/safertos_j721e_c7x_009-004-230-005-219-001/source_code_and_projects/SafeRTOS/kernel/mutex.c | 2816668 | 174 | Constant NULL may be dereferenced by passing argument 2 to function 'xQueueReceiveDataFromQueue' at line 174. | xMutexTakeKrnl | unowned | Critical | 1 | Existing | Ignore | C and C++ |  | *default*
NPD.CONST.CALL | SafeRTOS Kernel is not owned by TI and no fixes are done for 3P code. | /data/adasuser_bangvideoapps02/pdk_jenkin_build/pdk_jenkin_kw_build/workarea/safertos_j721e_c7x_009-004-230-005-219-001/source_code_and_projects/SafeRTOS/kernel/mutex.c | 2816669 | 257 | Constant NULL may be dereferenced by passing argument 2 to function 'xQueueSendDataToQueue' at line 257. | xMutexGiveKrnl | unowned | Critical | 1 | Existing | Ignore | C and C++ |  | *default*
NPD.CONST.CALL | SafeRTOS Kernel is not owned by TI and no fixes are done for 3P code. | /data/adasuser_bangvideoapps02/pdk_jenkin_build/pdk_jenkin_kw_build/workarea/safertos_j721e_c7x_009-004-230-005-219-001/source_code_and_projects/SafeRTOS/kernel/mutex.c | 2816670 | 726 | Constant NULL may be dereferenced by passing argument 2 to function 'xQueueSendDataToQueue' at line 726. | prvMutexForcedMutexRelease | unowned | Critical | 1 | Existing | Ignore | C and C++ |  | *default*
NPD.CONST.CALL | Issue in SafeRTOS Kernel code, can't be modified | /data/adasuser_bangvideoapps02/pdk_jenkin_build/pdk_jenkin_kw_build/workarea/pdk/packages/ti/osal/src/safertos/SemaphoreP_SafeRTOS.c | 2816990 | 205 | Constant NULL may be dereferenced by passing argument 2 to function 'xQueueReceive' at line 205. | SemaphoreP_constructBinary | unowned | Critical | 1 | Existing | Ignore | C and C++ |  | *default*, OSAL_LIB
NPD.CONST.CALL | Issue in SafeRTOS Kernel code, can't be modified | /data/adasuser_bangvideoapps02/pdk_jenkin_build/pdk_jenkin_kw_build/workarea/pdk/packages/ti/osal/src/safertos/SemaphoreP_SafeRTOS.c | 2816991 | 205 | Constant NULL may be dereferenced by passing argument 2 to function 'xQueueReceiveKrnl' at line 205. | SemaphoreP_constructBinary | unowned | Critical | 1 | Existing | Ignore | C and C++ |  | *default*, OSAL_LIB
NPD.CONST.CALL | Issue in SafeRTOS Kernel code, can't be modified | /data/adasuser_bangvideoapps02/pdk_jenkin_build/pdk_jenkin_kw_build/workarea/pdk/packages/ti/osal/src/safertos/SemaphoreP_SafeRTOS.c | 2816992 | 300 | Constant NULL may be dereferenced by passing argument 2 to function 'xQueueReceiveFromISRKrnl' at line 300. | SemaphoreP_pend | unowned | Critical | 1 | Existing | Ignore | C and C++ |  | *default*, OSAL_LIB
NPD.CONST.CALL | Issue in SafeRTOS Kernel code, can't be modified | /data/adasuser_bangvideoapps02/pdk_jenkin_build/pdk_jenkin_kw_build/workarea/pdk/packages/ti/osal/src/safertos/SemaphoreP_SafeRTOS.c | 2816993 | 307 | Constant NULL may be dereferenced by passing argument 2 to function 'xQueueReceive' at line 307. | SemaphoreP_pend | unowned | Critical | 1 | Existing | Ignore | C and C++ |  | *default*, OSAL_LIB
NPD.CONST.CALL | Issue in SafeRTOS Kernel code, can't be modified | /data/adasuser_bangvideoapps02/pdk_jenkin_build/pdk_jenkin_kw_build/workarea/pdk/packages/ti/osal/src/safertos/SemaphoreP_SafeRTOS.c | 2816994 | 307 | Constant NULL may be dereferenced by passing argument 2 to function 'xQueueReceiveKrnl' at line 307. | SemaphoreP_pend | unowned | Critical | 1 | Existing | Ignore | C and C++ |  | *default*, OSAL_LIB
NPD.CONST.CALL | Issue in SafeRTOS Kernel code, can't be modified | /data/adasuser_bangvideoapps02/pdk_jenkin_build/pdk_jenkin_kw_build/workarea/pdk/packages/ti/osal/src/safertos/SemaphoreP_SafeRTOS.c | 2816995 | 312 | Constant NULL may be dereferenced by passing argument 2 to function 'xQueueReceive' at line 312. | SemaphoreP_pend | unowned | Critical | 1 | Existing | Ignore | C and C++ |  | *default*, OSAL_LIB
NPD.CONST.CALL | Issue in SafeRTOS Kernel code, can't be modified | /data/adasuser_bangvideoapps02/pdk_jenkin_build/pdk_jenkin_kw_build/workarea/pdk/packages/ti/osal/src/safertos/SemaphoreP_SafeRTOS.c | 2816996 | 312 | Constant NULL may be dereferenced by passing argument 2 to function 'xQueueReceiveKrnl' at line 312. | SemaphoreP_pend | unowned | Critical | 1 | Existing | Ignore | C and C++ |  | *default*, OSAL_LIB
NPD.CONST.CALL | Issue in SafeRTOS Kernel code, can't be modified | /data/adasuser_bangvideoapps02/pdk_jenkin_build/pdk_jenkin_kw_build/workarea/pdk/packages/ti/osal/src/safertos/SemaphoreP_SafeRTOS.c | 2816997 | 338 | Constant NULL may be dereferenced by passing argument 2 to function 'xQueueSendFromISRKrnl' at line 338. | SemaphoreP_post | unowned | Critical | 1 | Existing | Ignore | C and C++ |  | *default*, OSAL_LIB
NPD.CONST.CALL | Issue in SafeRTOS Kernel code, can't be modified | /data/adasuser_bangvideoapps02/pdk_jenkin_build/pdk_jenkin_kw_build/workarea/pdk/packages/ti/osal/src/safertos/SemaphoreP_SafeRTOS.c | 2816998 | 343 | Constant NULL may be dereferenced by passing argument 2 to function 'xQueueSend' at line 343. | SemaphoreP_post | unowned | Critical | 1 | Existing | Ignore | C and C++ |  | *default*, OSAL_LIB
NPD.CONST.CALL | Issue in SafeRTOS Kernel code, can't be modified | /data/adasuser_bangvideoapps02/pdk_jenkin_build/pdk_jenkin_kw_build/workarea/pdk/packages/ti/osal/src/safertos/SemaphoreP_SafeRTOS.c | 2816999 | 343 | Constant NULL may be dereferenced by passing argument 2 to function 'xQueueSendKrnl' at line 343. | SemaphoreP_post | unowned | Critical | 1 | Existing | Ignore | C and C++ |  | *default*, OSAL_LIB
NPD.CONST.CALL | Issue in SafeRTOS Kernel code, can't be modified | /data/adasuser_bangvideoapps02/pdk_jenkin_build/pdk_jenkin_kw_build/workarea/pdk/packages/ti/osal/src/safertos/SemaphoreP_SafeRTOS.c | 2817000 | 394 | Constant NULL may be dereferenced by passing argument 2 to function 'xQueueReceive' at line 394. | SemaphoreP_reset | unowned | Critical | 1 | Existing | Ignore | C and C++ |  | *default*, OSAL_LIB
NPD.CONST.CALL | Issue in SafeRTOS Kernel code, can't be modified | /data/adasuser_bangvideoapps02/pdk_jenkin_build/pdk_jenkin_kw_build/workarea/pdk/packages/ti/osal/src/safertos/SemaphoreP_SafeRTOS.c | 2817001 | 394 | Constant NULL may be dereferenced by passing argument 2 to function 'xQueueReceiveKrnl' at line 394. | SemaphoreP_reset | unowned | Critical | 1 | Existing | Ignore | C and C++ |  | *default*, OSAL_LIB
INFINITE_LOOP.LOCAL |  | /data/adasuser_bangvideoapps02/pdk_jenkin_build/pdk_jenkin_kw_build/workarea/safertos_j721e_c66_009-002-201-005-219-002/source_code_and_projects/SafeRTOS/kernel/task.c | 2817149 | 1351 | Infinite loop | vIdleTask | unowned | Error | 2 | Existing | Analyze | C and C++ |  | *default*
INFINITE_LOOP.LOCAL |  | /data/adasuser_bangvideoapps02/pdk_jenkin_build/pdk_jenkin_kw_build/workarea/safertos_j721e_c7x_009-004-230-005-219-001/source_code_and_projects/SafeRTOS/kernel/task.c | 2817270 | 1380 | Infinite loop | vIdleTask | unowned | Error | 2 | Existing | Analyze | C and C++ |  | *default*
INFINITE_LOOP.LOCAL |  | /data/adasuser_bangvideoapps02/pdk_jenkin_build/pdk_jenkin_kw_build/workarea/safertos_j721e_c66_009-002-201-005-219-002/source_code_and_projects/SafeRTOS/kernel/timers.c | 2817359 | 809 | Infinite loop | prvTimerTask | unowned | Error | 2 | Existing | Analyze | C and C++ |  | *default*
INFINITE_LOOP.LOCAL |  | /data/adasuser_bangvideoapps02/pdk_jenkin_build/pdk_jenkin_kw_build/workarea/safertos_j721e_c7x_009-004-230-005-219-001/source_code_and_projects/SafeRTOS/kernel/timers.c | 2817412 | 809 | Infinite loop | prvTimerTask | unowned | Error | 2 | Existing | Analyze | C and C++ |  | *default*
ABV.GENERAL | tool issue - klocwork doesn't understand assert. Proper DebugP_assert is added to catch this case. | /data/adasuser_bangvideoapps02/pdk_jenkin_build/pdk_jenkin_kw_build/workarea/pdk/packages/ti/osal/src/safertos/SafeRTOS_config_c66.c | 2817926 | 215 | Array 'axIntDispatchTable' of size 5 may use index value(s) 5 | vApplicationInterruptHandlerHook | unowned | Critical | 1 | Existing | Ignore | C and C++ |  | *default*, OSAL_LIB
UNINIT.STACK.MUST |  | /data/adasuser_bangvideoapps02/pdk_jenkin_build/pdk_jenkin_kw_build/workarea/pdk/packages/ti/drv/gpio/soc/j721e/GPIO_soc.c | 2822008 | 724 | 'info.grpId' is used uninitialized in this function. | GPIO_socGetCoreSciId | unowned | Critical | 1 | Existing | Not a Problem | C and C++ |  | *default*, GPIO_LIB
UNINIT.STACK.MUST |  | /data/adasuser_bangvideoapps02/pdk_jenkin_build/pdk_jenkin_kw_build/workarea/pdk/packages/ti/drv/gpio/soc/j721e/GPIO_soc.c | 2822009 | 727 | 'info.cpuID' is used uninitialized in this function. | GPIO_socGetCoreSciId | unowned | Critical | 1 | Existing | Not a Problem | C and C++ |  | *default*, GPIO_LIB
UNINIT.STACK.MUST |  | /data/adasuser_bangvideoapps02/pdk_jenkin_build/pdk_jenkin_kw_build/workarea/pdk/packages/ti/drv/gpio/soc/j721e/GPIO_soc.c | 2822010 | 734 | 'info.cpuID' is used uninitialized in this function. | GPIO_socGetCoreSciId | unowned | Critical | 1 | Existing | Not a Problem | C and C++ |  | *default*, GPIO_LIB
UNINIT.STACK.MUST |  | /data/adasuser_bangvideoapps02/pdk_jenkin_build/pdk_jenkin_kw_build/workarea/pdk/packages/ti/drv/gpio/soc/j721e/GPIO_soc.c | 2822011 | 741 | 'info.cpuID' is used uninitialized in this function. | GPIO_socGetCoreSciId | unowned | Critical | 1 | Existing | Not a Problem | C and C++ |  | *default*, GPIO_LIB
UNINIT.STACK.MUST |  | /data/adasuser_bangvideoapps02/pdk_jenkin_build/pdk_jenkin_kw_build/workarea/pdk/packages/ti/drv/gpio/soc/j7200/GPIO_soc.c | 2822029 | 544 | 'info.grpId' is used uninitialized in this function. | GPIO_socGetCoreSciId | unowned | Critical | 1 | Existing | Not a Problem | C and C++ |  | *default*, GPIO_LIB
UNINIT.STACK.MUST |  | /data/adasuser_bangvideoapps02/pdk_jenkin_build/pdk_jenkin_kw_build/workarea/pdk/packages/ti/drv/gpio/soc/j7200/GPIO_soc.c | 2822030 | 547 | 'info.cpuID' is used uninitialized in this function. | GPIO_socGetCoreSciId | unowned | Critical | 1 | Existing | Not a Problem | C and C++ |  | *default*, GPIO_LIB
UNINIT.STACK.MUST |  | /data/adasuser_bangvideoapps02/pdk_jenkin_build/pdk_jenkin_kw_build/workarea/pdk/packages/ti/drv/gpio/soc/j7200/GPIO_soc.c | 2822031 | 554 | 'info.cpuID' is used uninitialized in this function. | GPIO_socGetCoreSciId | unowned | Critical | 1 | Existing | Not a Problem | C and C++ |  | *default*, GPIO_LIB
NPD.FUNC.MUST |  | /data/adasuser_bangvideoapps02/pdk_jenkin_build/pdk_jenkin_kw_build/workarea/pdk/packages/ti/drv/udma/src/udma_rm.c | 2846466 | 2252 | Pointer 'resp' returned from call to function 'Udma_rmGetLocalBoardCfgResp' at line 2247 may be NULL and will be dereferenced at line 2252. | UdmaRmInitPrms_init | unowned | Critical | 1 | Existing | Analyze | C and C++ |  | *default*, UDMA_LIB
ABV.GENERAL | Permitted by deviation: PSDKRA_SA_DR_001 | /data/adasuser_bangvideoapps02/pdk_jenkin_build/pdk_jenkin_kw_build/workarea/pdk/packages/ti/drv/vhwa/src/drv/vhwa_m2mLdcApi.c | 2846510 | 1608 | Array 'chPrms' of size 4 may use index value(s) 5 | vhwaM2mLdcInitChParamsFromLdcConfig | unowned | Critical | 1 | Existing | Ignore | C and C++ |  | *default*, VHWA_LIB
ABV.GENERAL | Permitted by deviation: PSDKRA_SA_DR_001 | /data/adasuser_bangvideoapps02/pdk_jenkin_build/pdk_jenkin_kw_build/workarea/pdk/packages/ti/drv/vhwa/src/drv/vhwa_m2mLdcApi.c | 2846511 | 1639 | Array 'chPrms' of size 4 may use index value(s) 5 | vhwaM2mLdcInitChParamsFromLdcConfig | unowned | Critical | 1 | Existing | Ignore | C and C++ |  | *default*, VHWA_LIB
NPD.CHECK.MUST |  | /data/adasuser_bangvideoapps02/pdk_jenkin_build/pdk_jenkin_kw_build/workarea/pdk/packages/ti/drv/vhwa/src/drv/vhwa_m2mMscUdma.c | 2846542 | 509 | Pointer 'hObj' checked for NULL at line 503 will be dereferenced at line 509. | Vhwa_mscM2mSubmitRing | unowned | Critical | 1 | Existing | Analyze | C and C++ |  | *default*, VHWA_LIB
NPD.GEN.MIGHT |  | /data/adasuser_bangvideoapps02/pdk_jenkin_build/pdk_jenkin_kw_build/workarea/pdk/packages/ti/drv/vhwa/src/drv/vhwa_m2mVissPriv.c | 2846906 | 1137 | Null pointer 'chPrmsLm' that comes from line 1089 may be dereferenced at line 1137. | vhwaM2mVissInitOutChPrmsForYuv420 | unowned | Critical | 1 | Existing | Analyze | C and C++ |  | *default*, VHWA_LIB
NPD.GEN.MIGHT |  | /data/adasuser_bangvideoapps02/pdk_jenkin_build/pdk_jenkin_kw_build/workarea/pdk/packages/ti/drv/vhwa/src/drv/vhwa_m2mVissPriv.c | 2846907 | 1138 | Null pointer 'chPrmsCh' that comes from line 1090 may be dereferenced at line 1138. | vhwaM2mVissInitOutChPrmsForYuv420 | unowned | Critical | 1 | Existing | Analyze | C and C++ |  | *default*, VHWA_LIB
NPD.GEN.MIGHT |  | /data/adasuser_bangvideoapps02/pdk_jenkin_build/pdk_jenkin_kw_build/workarea/pdk/packages/ti/drv/vhwa/src/drv/vhwa_m2mVissPriv.c | 2846908 | 1145 | Null pointer 'chPrmsLm' that comes from line 1089 may be dereferenced at line 1145. | vhwaM2mVissInitOutChPrmsForYuv420 | unowned | Critical | 1 | Existing | Analyze | C and C++ |  | *default*, VHWA_LIB
NPD.GEN.MIGHT |  | /data/adasuser_bangvideoapps02/pdk_jenkin_build/pdk_jenkin_kw_build/workarea/pdk/packages/ti/drv/vhwa/src/drv/vhwa_m2mVissPriv.c | 2846909 | 1146 | Null pointer 'chPrmsCh' that comes from line 1090 may be dereferenced at line 1146. | vhwaM2mVissInitOutChPrmsForYuv420 | unowned | Critical | 1 | Existing | Analyze | C and C++ |  | *default*, VHWA_LIB
NPD.GEN.MIGHT |  | /data/adasuser_bangvideoapps02/pdk_jenkin_build/pdk_jenkin_kw_build/workarea/pdk/packages/ti/drv/vhwa/src/drv/vhwa_m2mVissPriv.c | 2846910 | 1633 | Null pointer 'chPrmsCh' that comes from line 1458 may be dereferenced at line 1633. | vhwaM2mVissInitOutChPrmsForYuv422Sp | unowned | Critical | 1 | Existing | Analyze | C and C++ |  | *default*, VHWA_LIB
ABV.GENERAL | Permitted by deviation: PSDKRA_SA_DR_001 | /data/adasuser_bangvideoapps02/pdk_jenkin_build/pdk_jenkin_kw_build/workarea/pdk/packages/ti/drv/vhwa/src/drv/vhwa_m2mVissUdma.c | 2846937 | 738 | Array 'instObj->configTxTrMem' of size 23552 may use index value(s) 23552..4294970239 | Vhwa_m2mVissAllocConfigUdmaMem | unowned | Critical | 1 | Existing | Ignore | C and C++ |  | *default*, VHWA_LIB
INFINITE_LOOP.LOCAL |  | /data/adasuser_bangvideoapps02/pdk_jenkin_build/pdk_jenkin_kw_build/workarea/pdk/packages/ti/csl/arch/c66x/src/interrupt.c | 2868985 | 721 | Infinite loop | NmiHandler | unowned | Error | 2 | Existing | Analyze | C and C++ |  | *default*, CSL_ARCH_LIB
NPD.FUNC.MUST | The case when 'pbuf_link' is already checked in Lwip2Enet_assert(pbuf_link != NULL); in the preceding line. | /data/adasuser_bangvideoapps02/pdk_jenkin_build/pdk_jenkin_kw_build/workarea/pdk/packages/ti/drv/enet/lwipif/src/lwip2lwipif.c | 2869443 | 392 | Pointer 'pbuf_link' returned from call to function 'pbuf_alloc' at line 387 may be NULL and will be dereferenced at line 392. | LWIPIF_LWIP_input | unowned | Critical | 1 | Existing | Not a Problem | C and C++ |  | *default*, ENET_LIB
ABV.GENERAL | Permitted by deviation: PSDKRA_SA_DR_001 | /data/adasuser_bangvideoapps02/pdk_jenkin_build/pdk_jenkin_kw_build/workarea/pdk/packages/ti/drv/vhwa/soc/V1/csl_lse.c | 2871676 | 497 | Array 'SRC0_CFG1' of size 1 may use index value(s) 1..8 | LseConfigInBuff | unowned | Critical | 1 | Existing | Ignore | C and C++ |  | *default*, VHWA_LIB
ABV.GENERAL | Permitted by deviation: PSDKRA_SA_DR_001 | /data/adasuser_bangvideoapps02/pdk_jenkin_build/pdk_jenkin_kw_build/workarea/pdk/packages/ti/drv/vhwa/soc/V1/csl_lse.c | 2871677 | 500 | Array 'SRC0_FRAME_SIZE1' of size 1 may use index value(s) 1..8 | LseConfigInBuff | unowned | Critical | 1 | Existing | Ignore | C and C++ |  | *default*, VHWA_LIB
ABV.GENERAL | Permitted by deviation: PSDKRA_SA_DR_001 | /data/adasuser_bangvideoapps02/pdk_jenkin_build/pdk_jenkin_kw_build/workarea/pdk/packages/ti/drv/vhwa/soc/V1/csl_lse.c | 2871678 | 507 | Array 'SRC1_CFG1' of size 1 may use index value(s) 1..8 | LseConfigInBuff | unowned | Critical | 1 | Existing | Ignore | C and C++ |  | *default*, VHWA_LIB
ABV.GENERAL | Permitted by deviation: PSDKRA_SA_DR_001 | /data/adasuser_bangvideoapps02/pdk_jenkin_build/pdk_jenkin_kw_build/workarea/pdk/packages/ti/drv/vhwa/soc/V1/csl_lse.c | 2871679 | 510 | Array 'SRC1_FRAME_SIZE1' of size 1 may use index value(s) 1..8 | LseConfigInBuff | unowned | Critical | 1 | Existing | Ignore | C and C++ |  | *default*, VHWA_LIB
ABV.GENERAL | Permitted by deviation: PSDKRA_SA_DR_001 | /data/adasuser_bangvideoapps02/pdk_jenkin_build/pdk_jenkin_kw_build/workarea/pdk/packages/ti/drv/vhwa/soc/V1/csl_lse.c | 2871680 | 595 | Array 'SRC0_CFG1' of size 1 may use index value(s) 1..8 | LseConfigInBuff | unowned | Critical | 1 | Existing | Ignore | C and C++ |  | *default*, VHWA_LIB
ABV.GENERAL | Permitted by deviation: PSDKRA_SA_DR_001 | /data/adasuser_bangvideoapps02/pdk_jenkin_build/pdk_jenkin_kw_build/workarea/pdk/packages/ti/drv/vhwa/soc/V1/csl_lse.c | 2871681 | 600 | Array 'SRC1_CFG1' of size 1 may use index value(s) 1..8 | LseConfigInBuff | unowned | Critical | 1 | Existing | Ignore | C and C++ |  | *default*, VHWA_LIB
ABV.GENERAL | Permitted by deviation: PSDKRA_SA_DR_001 | /data/adasuser_bangvideoapps02/pdk_jenkin_build/pdk_jenkin_kw_build/workarea/pdk/packages/ti/drv/vhwa/soc/V1/csl_lse.c | 2871682 | 608 | Array 'SRC0_CFG1' of size 1 may use index value(s) 1..8 | LseConfigInBuff | unowned | Critical | 1 | Existing | Ignore | C and C++ |  | *default*, VHWA_LIB
ABV.GENERAL | Permitted by deviation: PSDKRA_SA_DR_001 | /data/adasuser_bangvideoapps02/pdk_jenkin_build/pdk_jenkin_kw_build/workarea/pdk/packages/ti/drv/vhwa/soc/V1/csl_lse.c | 2871683 | 616 | Array 'SRC0_CFG1' of size 1 may use index value(s) 1..8 | LseConfigInBuff | unowned | Critical | 1 | Existing | Ignore | C and C++ |  | *default*, VHWA_LIB
ABV.GENERAL | Permitted by deviation: PSDKRA_SA_DR_001 | /data/adasuser_bangvideoapps02/pdk_jenkin_build/pdk_jenkin_kw_build/workarea/pdk/packages/ti/drv/vhwa/soc/V1/csl_lse.c | 2871684 | 621 | Array 'SRC1_CFG1' of size 1 may use index value(s) 1..8 | LseConfigInBuff | unowned | Critical | 1 | Existing | Ignore | C and C++ |  | *default*, VHWA_LIB
ABV.GENERAL | Permitted by deviation: PSDKRA_SA_DR_001 | /data/adasuser_bangvideoapps02/pdk_jenkin_build/pdk_jenkin_kw_build/workarea/pdk/packages/ti/drv/vhwa/soc/V1/csl_lse.c | 2871685 | 629 | Array 'SRC1_CFG1' of size 1 may use index value(s) 1..8 | LseConfigInBuff | unowned | Critical | 1 | Existing | Ignore | C and C++ |  | *default*, VHWA_LIB
UNINIT.STACK.MUST |  | /data/adasuser_bangvideoapps02/pdk_jenkin_build/pdk_jenkin_kw_build/workarea/pdk/packages/ti/drv/i2c/soc/j721s2/I2C_soc.c | 2877960 | 426 | 'info.grpId' is used uninitialized in this function. | I2C_socInit | unowned | Critical | 1 | Existing | Ignore | C and C++ |  | *default*, I2C_LIB
UNINIT.STACK.MUST |  | /data/adasuser_bangvideoapps02/pdk_jenkin_build/pdk_jenkin_kw_build/workarea/pdk/packages/ti/drv/i2c/soc/j721s2/I2C_soc.c | 2877961 | 481 | 'r5CpuInfo.grpId' is used uninitialized in this function. | I2C_configSocIntrPath | unowned | Critical | 1 | Existing | Ignore | C and C++ |  | *default*, I2C_LIB
UNINIT.STACK.MUST |  | /data/adasuser_bangvideoapps02/pdk_jenkin_build/pdk_jenkin_kw_build/workarea/pdk/packages/ti/drv/i2c/soc/j721s2/I2C_soc.c | 2877962 | 483 | 'r5CpuInfo.cpuID' is used uninitialized in this function. | I2C_configSocIntrPath | unowned | Critical | 1 | Existing | Ignore | C and C++ |  | *default*, I2C_LIB
UNINIT.STACK.MUST |  | /data/adasuser_bangvideoapps02/pdk_jenkin_build/pdk_jenkin_kw_build/workarea/pdk/packages/ti/drv/i2c/soc/j721s2/I2C_soc.c | 2877963 | 494 | 'r5CpuInfo.cpuID' is used uninitialized in this function. | I2C_configSocIntrPath | unowned | Critical | 1 | Existing | Ignore | C and C++ |  | *default*, I2C_LIB
UNINIT.STACK.MUST |  | /data/adasuser_bangvideoapps02/pdk_jenkin_build/pdk_jenkin_kw_build/workarea/pdk/packages/ti/drv/i2c/soc/j784s4/I2C_soc.c | 2889468 | 377 | 'info.grpId' is used uninitialized in this function. | I2C_socInit | unowned | Critical | 1 | Existing | Ignore | C and C++ |  | *default*, I2C_LIB
UNINIT.STACK.MUST |  | /data/adasuser_bangvideoapps02/pdk_jenkin_build/pdk_jenkin_kw_build/workarea/pdk/packages/ti/drv/i2c/soc/j784s4/I2C_soc.c | 2889469 | 428 | 'r5CpuInfo.grpId' is used uninitialized in this function. | I2C_configSocIntrPath | unowned | Critical | 1 | Existing | Ignore | C and C++ |  | *default*, I2C_LIB
UNINIT.STACK.MUST |  | /data/adasuser_bangvideoapps02/pdk_jenkin_build/pdk_jenkin_kw_build/workarea/pdk/packages/ti/drv/i2c/soc/j784s4/I2C_soc.c | 2889470 | 430 | 'r5CpuInfo.cpuID' is used uninitialized in this function. | I2C_configSocIntrPath | unowned | Critical | 1 | Existing | Ignore | C and C++ |  | *default*, I2C_LIB
UNINIT.STACK.MUST |  | /data/adasuser_bangvideoapps02/pdk_jenkin_build/pdk_jenkin_kw_build/workarea/pdk/packages/ti/drv/i2c/soc/j784s4/I2C_soc.c | 2889471 | 441 | 'r5CpuInfo.cpuID' is used uninitialized in this function. | I2C_configSocIntrPath | unowned | Critical | 1 | Existing | Ignore | C and C++ |  | *default*, I2C_LIB
NPD.GEN.MIGHT |  | /data/adasuser_bangvideoapps02/pdk_jenkin_build/pdk_jenkin_kw_build/workarea/pdk/packages/ti/drv/vhwa/src/drv/vhwa_m2mVissCsl.c | 2889785 | 1131 | Null pointer 'regAddrs' that comes from line 1107 may be dereferenced at line 1131. | Vhwa_m2mVissSetCacConfig | unowned | Critical | 1 | Existing | Analyze | C and C++ |  | *default*, VHWA_LIB
INFINITE_LOOP.LOCAL |  | /data/adasuser_bangvideoapps02/pdk_jenkin_build/pdk_jenkin_kw_build/workarea/pdk/packages/ti/osal/src/freertos/TaskP_freertos.c | 2893367 | 138 | Infinite loop | TaskP_Function | unowned | Error | 2 | Existing | Analyze | C and C++ |  | *default*, OSAL_LIB
NPD.CONST.CALL | pvBuffer=NULL dereference cannot occur because it requires that pxQueue->uxItemSize > 0. This specific condition is checked in prvCheckCommonParameters(), and if detected, then xQueueReceiveDataFromQueue() will not be executed, which is where the potential NULL dereference could have occurred. | /data/adasuser_bangvideoapps02/pdk_jenkin_build/pdk_jenkin_kw_build/workarea/pdk/packages/ti/transport/lwip/lwip-port/safertos/sys_arch.c | 2895043 | 315 | Constant NULL may be dereferenced by passing argument 2 to function 'xQueueReceive' at line 315. | sys_sem_new | unowned | Critical | 1 | Existing | Not a Problem | C and C++ |  | *default*, TRANSPORT_LIB
NPD.CONST.CALL | pvBuffer=NULL dereference cannot occur because it requires that pxQueue->uxItemSize > 0. This specific condition is checked in prvCheckCommonParameters(), and if detected, then xQueueSendDataToQueue() will not be executed, which is where the potential NULL dereference could have occurred. | /data/adasuser_bangvideoapps02/pdk_jenkin_build/pdk_jenkin_kw_build/workarea/pdk/packages/ti/transport/lwip/lwip-port/safertos/sys_arch.c | 2895044 | 329 | Constant NULL may be dereferenced by passing argument 2 to function 'xQueueSend' at line 329. | sys_sem_signal | unowned | Critical | 1 | Existing | Not a Problem | C and C++ |  | *default*, TRANSPORT_LIB
NPD.CONST.CALL | pvBuffer=NULL dereference cannot occur because it requires that pxQueue->uxItemSize > 0. This specific condition is checked in prvCheckCommonParameters(), and if detected, then xQueueReceiveDataFromQueue() will not be executed, which is where the potential NULL dereference could have occurred. | /data/adasuser_bangvideoapps02/pdk_jenkin_build/pdk_jenkin_kw_build/workarea/pdk/packages/ti/transport/lwip/lwip-port/safertos/sys_arch.c | 2895045 | 345 | Constant NULL may be dereferenced by passing argument 2 to function 'xQueueReceive' at line 345. | sys_arch_sem_wait | unowned | Critical | 1 | Existing | Not a Problem | C and C++ |  | *default*, TRANSPORT_LIB
NPD.CONST.CALL | pvBuffer=NULL dereference cannot occur because it requires that pxQueue->uxItemSize > 0. This specific condition is checked in prvCheckCommonParameters(), and if detected, then xQueueReceiveDataFromQueue() will not be executed, which is where the potential NULL dereference could have occurred. | /data/adasuser_bangvideoapps02/pdk_jenkin_build/pdk_jenkin_kw_build/workarea/pdk/packages/ti/transport/lwip/lwip-port/safertos/sys_arch.c | 2895046 | 352 | Constant NULL may be dereferenced by passing argument 2 to function 'xQueueReceive' at line 352. | sys_arch_sem_wait | unowned | Critical | 1 | Existing | Not a Problem | C and C++ |  | *default*, TRANSPORT_LIB
NPD.FUNC.MUST |  | /data/adasuser_bangvideoapps02/pdk_jenkin_build/pdk_jenkin_kw_build/workarea/pdk/packages/ti/drv/udma/src/udma_rm.c | 2895478 | 2338 | Pointer 'rmSharedResPrms' returned from call to function 'Udma_rmGetSharedResPrms' at line 2333 may be NULL and will be dereferenced at line 2338. | UdmaRmInitPrms_init | unowned | Critical | 1 | Existing | Analyze | C and C++ |  | *default*, UDMA_LIB

## Taxonomy Checkers
code | enabled | name | severity | supportLevel | Taxonomy Name
ABV.ANY_SIZE_ARRAY | TRUE | Buffer Overflow - Array Index Out of Bounds | 1 | 1 | C and C++
ABV.GENERAL | TRUE | Buffer Overflow - Array Index Out of Bounds | 1 | 1 | C and C++
ABV.ITERATOR | TRUE | Buffer Overflow - Array Index may be out of Bounds | 1 | 1 | C and C++
ABV.MEMBER | TRUE | Buffer Overflow - Array Index Out of Bounds | 1 | 1 | C and C++
ABV.STACK | TRUE | Buffer Overflow - Local Array Index Out of Bounds | 1 | 1 | C and C++
ABV.TAINTED | TRUE | Buffer Overflow from Unvalidated Input | 1 | 1 | C and C++
ABV.UNICODE.BOUND_MAP | TRUE | Buffer overflow in mapping character function | 1 | 1 | C and C++
ABV.UNICODE.FAILED_MAP | TRUE | Mapping function failed | 1 | 1 | C and C++
ABV.UNICODE.NNTS_MAP | TRUE | Buffer overflow in mapping character function | 1 | 1 | C and C++
ABV.UNICODE.SELF_MAP | TRUE | Mapping function failed | 1 | 1 | C and C++
ABV.UNKNOWN_SIZE | TRUE | Buffer Overflow - Array Index Out of Bounds | 1 | 1 | C and C++
ASSIGCOND.CALL | TRUE | Assignment in condition (call) | 3 | 2 | C and C++
ASSIGCOND.GEN | TRUE | Assignment in condition | 3 | 2 | C and C++
BSTR.CAST.C | TRUE | C style type cast to BSTR | 4 | 2 | C and C++
BSTR.CAST.CPP | TRUE | C++ style type cast to BSTR | 4 | 2 | C and C++
BSTR.FUNC.ALLOC | TRUE | Incorrect call to BSTR allocating function | 4 | 2 | C and C++
BSTR.FUNC.FREE | TRUE | Incorrect call to BSTR freeing function | 4 | 2 | C and C++
BSTR.FUNC.LEN | TRUE | Trying to get length of non-BSTR string using BSTR-related functions | 4 | 2 | C and C++
BSTR.FUNC.REALLOC | TRUE | Incorrect call to BSTR reallocating function | 4 | 2 | C and C++
BSTR.IA.ASSIGN | TRUE | BSTR variable is assigned a non-BSTR value | 4 | 2 | C and C++
BSTR.IA.INIT | TRUE | BSTR variable is initialized with a non-BSTR value | 4 | 2 | C and C++
BSTR.OPS.ARITHM | TRUE | Illegal arithmetic operations with BSTR values | 4 | 2 | C and C++
BSTR.OPS.COMP | TRUE | Illegal comparison of BSTR values | 4 | 2 | C and C++
BSTR.OPS.EQS | TRUE | Illegal equality comparison of BSTR values | 4 | 2 | C and C++
BYTEORDER.HTON.SEND | TRUE | Missed conversion from host to network byte order | 3 | 2 | C and C++
BYTEORDER.HTON.WRITE | TRUE | Missed conversion from host to network byte order | 3 | 2 | C and C++
BYTEORDER.NTOH.READ | TRUE | Missed conversion from network to host byte order | 3 | 2 | C and C++
BYTEORDER.NTOH.RECV | TRUE | Missed conversion from network to host byte order | 3 | 2 | C and C++
CL.ASSIGN.NON_CONST_ARG | TRUE | Assignment operator declares non-constant reference argument | 4 | 2 | C and C++
CL.ASSIGN.RETURN_CONST | TRUE | Assignment operator returns constant reference | 4 | 2 | C and C++
CL.ASSIGN.VOID | TRUE | Assignment operator returns void | 4 | 2 | C and C++
CL.FFM.ASSIGN | TRUE | Use of free memory (double free) - no operator= | 3 | 2 | C and C++
CL.FFM.COPY | TRUE | Use of free memory (double free) - no copy constructor | 3 | 2 | C and C++
CL.FMM | TRUE | Freeing Mismatched Memory - in destructor | 3 | 2 | C and C++
CL.MLK | TRUE | Memory Leak - in destructor | 3 | 2 | C and C++
CL.MLK.ASSIGN | TRUE | Memory Leak - in assignment operator | 3 | 2 | C and C++
CL.MLK.VIRTUAL | TRUE | Memory Leak - possible in destructor | 2 | 1 | C and C++
CL.SELF-ASSIGN | TRUE | Use of free memory (double free) - in operator= | 2 | 1 | C and C++
CL.SHALLOW.ASSIGN | TRUE | Use of free memory (double free) - shallow copy in operator= | 2 | 1 | C and C++
CL.SHALLOW.COPY | TRUE | Use of free memory (double free) - shallow copy in copy constructor | 2 | 1 | C and C++
CONC.DL | TRUE | Deadlock | 2 | 1 | C and C++
CONC.NO_UNLOCK | TRUE | Missing unlock for variable | 2 | 1 | C and C++
CONC.SLEEP | TRUE | Function may block in critical section | 3 | 2 | C and C++
CWARN.ALIGNMENT | TRUE | Incorrect pointer scaling is used | 4 | 2 | C and C++
CWARN.BAD.PTR.ARITH | TRUE | Bad pointer arithmetic | 4 | 2 | C and C++
CWARN.BITOP.SIZE | TRUE | Operands of different size in bitwise operation | 4 | 2 | C and C++
CWARN.BOOLOP.INC | TRUE | A boolean is incremented or decremented | 4 | 2 | C and C++
CWARN.CAST.VIRTUAL_INHERITANCE | TRUE | C-style cast of pointer to object with virtual methods to pointer to its derived class | 4 | 2 | C and C++
CWARN.CMPCHR.EOF | TRUE | A 'char' expression compared with EOF constant | 4 | 2 | C and C++
CWARN.CONSTCOND.DO | TRUE | 'do' controlling expression is constant | 4 | 2 | C and C++
CWARN.CONSTCOND.IF | TRUE | 'if' controlling expression is constant | 4 | 2 | C and C++
CWARN.CONSTCOND.SWITCH | TRUE | 'switch' selector expression is constant | 4 | 2 | C and C++
CWARN.CONSTCOND.TERNARY | TRUE | Controlling condition in conditional expression is constant | 4 | 2 | C and C++
CWARN.CONSTCOND.WHILE | TRUE | 'while' controlling expression is constant | 4 | 2 | C and C++
CWARN.COPY.NOASSIGN | TRUE | Class defines copy constructor, but no assignment operator | 4 | 2 | C and C++
CWARN.DTOR.NONVIRT.DELETE | TRUE | Delete expression for an object of a class with virtual methods and no virtual destructor | 2 | 1 | C and C++
CWARN.DTOR.NONVIRT.NOTEMPTY | TRUE | Class has virtual functions inherited from a base class, but its destructor is not virtual and not empty | 2 | 1 | C and C++
CWARN.DTOR.VOIDPTR | TRUE | Delete expression with an object of type pointer to void | 3 | 2 | C and C++
CWARN.EMPTY.LABEL | TRUE | Empty label statement | 4 | 2 | C and C++
CWARN.EMPTY.TYPEDEF | TRUE | Missing typedef name | 4 | 2 | C and C++
CWARN.FUNCADDR | TRUE | Function address is used instead of a call to this function | 2 | 1 | C and C++
CWARN.HIDDEN.PARAM | TRUE | Parameter hidden by local variable | 4 | 2 | C and C++
CWARN.IMPLICITINT | TRUE | Anachronistic 'implicit int' | 4 | 2 | C and C++
CWARN.INCL.ABSOLUTE | TRUE | Absolute path is used in include directive | 4 | 2 | C and C++
CWARN.INCL.NO_INTERFACE | FALSE | Source file does not include its interface header | 4 | 2 | C and C++
CWARN.INLINE.NONFUNC | TRUE | 'inline' used with non-function | 4 | 2 | C and C++
CWARN.MEM.NONPOD | TRUE | Memory manipulation routine applied to a non-POD object | 4 | 2 | C and C++
CWARN.MEMBER.INIT.ORDER | TRUE | Members of the initialization list are not listed in the order in which they are declared in the class | 4 | 2 | C and C++
CWARN.MEMSET.SIZEOF.PTR | TRUE | Memset-like function is called for 'sizeof' applied to pointer | 4 | 2 | C and C++
CWARN.MOVE.CONST | TRUE | Const value used as argument for std::move | 4 | 2 | C and C++
CWARN.NOEFFECT.OUTOFRANGE | TRUE | Value outside of range | 3 | 2 | C and C++
CWARN.NOEFFECT.SELF_ASSIGN | TRUE | A variable is assigned to self | 4 | 2 | C and C++
CWARN.NOEFFECT.UCMP.GE | TRUE | Comparison of unsigned value against 0 is always true | 4 | 1 | C and C++
CWARN.NOEFFECT.UCMP.GE.MACRO | TRUE | Comparison of unsigned value against 0 within a macro is always true | 4 | 1 | C and C++
CWARN.NOEFFECT.UCMP.LT | TRUE | Comparison of unsigned value against 0 is always false | 4 | 1 | C and C++
CWARN.NOEFFECT.UCMP.LT.MACRO | TRUE | Comparison of unsigned value against 0 within a macro is always false | 4 | 1 | C and C++
CWARN.NULLCHECK.FUNCNAME | TRUE | Function address was directly compared against 0 | 4 | 2 | C and C++
CWARN.OVERRIDE.CONST | TRUE | Function overriding fails due to mismatch of 'const' qualifiers | 4 | 2 | C and C++
CWARN.PACKED.TYPEDEF | TRUE | 'packed' attribute ignored in typedef | 4 | 2 | C and C++
CWARN.PASSBYVALUE.ARG | TRUE | Function argument passed by value is too large | 4 | 2 | C and C++
CWARN.PASSBYVALUE.EXC | TRUE | Exception object passed by value is too large | 4 | 2 | C and C++
CWARN.RET.MAIN | TRUE | Bad return type of main | 4 | 2 | C and C++
CWARN.SIGNEDBIT | TRUE | Signed one bit field | 4 | 2 | C and C++
DBZ.CONST | TRUE | Division by a zero constant occurs | 1 | 1 | C and C++
DBZ.CONST.CALL | TRUE | The value '0' is passed to function that can use this value as divisor | 1 | 1 | C and C++
DBZ.GENERAL | TRUE | Division by zero might occur | 1 | 1 | C and C++
DBZ.ITERATOR | TRUE | Division by zero might occur in a loop iterator | 1 | 1 | C and C++
EFFECT | TRUE | Statement has no effect | 4 | 1 | C and C++
FMM.MIGHT | TRUE | Freeing Mismatched Memory - possible | 2 | 1 | C and C++
FMM.MUST | TRUE | Freeing Mismatched Memory | 1 | 1 | C and C++
FNH.MIGHT | TRUE | Freeing Non-Heap Memory - possible | 1 | 1 | C and C++
FNH.MUST | TRUE | Freeing Non-Heap Memory | 2 | 1 | C and C++
FREE.INCONSISTENT | TRUE | Inconsistent Freeing of Memory | 3 | 1 | C and C++
FUM.GEN.MIGHT | TRUE | Freeing Unallocated Memory - possible | 1 | 1 | C and C++
FUM.GEN.MUST | TRUE | Freeing Unallocated Memory | 1 | 1 | C and C++
FUNCRET.GEN | TRUE | Non-void function does not return value | 1 | 1 | C and C++
FUNCRET.IMPLICIT | TRUE | Non-void function implicitly returning int does not return value | 2 | 1 | C and C++
HCC | TRUE | Use of hardcoded credentials | 2 | 1 | C and C++
HCC.PWD | TRUE | Use of a hardcoded password | 2 | 1 | C and C++
HCC.USER | TRUE | Use of a hardcoded user name | 2 | 1 | C and C++
INCONSISTENT.LABEL | TRUE | Inconsistent Case Labels | 4 | 2 | C and C++
INCORRECT.ALLOC_SIZE | TRUE | Incorrect Allocation Size | 3 | 2 | C and C++
INFINITE_LOOP.GLOBAL | TRUE | Infinite loop | 2 | 1 | C and C++
INFINITE_LOOP.LOCAL | TRUE | Infinite loop | 2 | 1 | C and C++
INFINITE_LOOP.MACRO | TRUE | Infinite loop | 2 | 1 | C and C++
INVARIANT_CONDITION.GEN | TRUE | Invariant expression in a condition | 3 | 1 | C and C++
INVARIANT_CONDITION.UNREACH | TRUE | Invariant expression in a condition | 3 | 1 | C and C++
ITER.CONTAINER.MODIFIED | TRUE | Use of invalid iterator | 3 | 2 | C and C++
ITER.END.DEREF.MIGHT | TRUE | Dereference of 'end' iterator | 3 | 2 | C and C++
ITER.END.DEREF.MUST | TRUE | Dereference of 'end' iterator | 3 | 2 | C and C++
ITER.INAPPROPRIATE | TRUE | Use of iterator with inappropriate container object | 4 | 2 | C and C++
ITER.INAPPROPRIATE.MULTIPLE | TRUE | Use of iterator with inappropriate container object | 4 | 2 | C and C++
LA_UNUSED | TRUE | Label unused | 4 | 1 | C and C++
LOCRET.ARG | TRUE | Function returns address of local variable | 1 | 1 | C and C++
LOCRET.GLOB | TRUE | Function returns address of local variable | 1 | 1 | C and C++
LOCRET.RET | TRUE | Function returns address of local variable | 1 | 1 | C and C++
LS.CALL | FALSE | Suspicious use of non-localized string in GUI function | 3 | 2 | C and C++
LS.CALL.STRING | FALSE | Suspicious use of non-localized string in GUI function | 3 | 2 | C and C++
LV_UNUSED.GEN | TRUE | Local variable unused | 4 | 1 | C and C++
MLK.MIGHT | TRUE | Memory Leak - possible | 2 | 1 | C and C++
MLK.MUST | TRUE | Memory Leak | 2 | 1 | C and C++
MLK.RET.MIGHT | TRUE | Memory Leak - possible | 2 | 1 | C and C++
MLK.RET.MUST | TRUE | Memory Leak | 2 | 1 | C and C++
NNTS.MIGHT | TRUE | Buffer Overflow - Non-null Terminated String | 1 | 1 | C and C++
NNTS.MUST | TRUE | Buffer Overflow - Non-null Terminated String | 1 | 1 | C and C++
NNTS.TAINTED | TRUE | Unvalidated User Input Causing Buffer Overflow - Non-Null Terminated String | 1 | 1 | C and C++
NPD.CHECK.CALL.MIGHT | TRUE | Pointer may be passed to function that can dereference it after it was positively checked for NULL | 1 | 1 | C and C++
NPD.CHECK.CALL.MUST | TRUE | Pointer will be passed to function that may dereference it after it was positively checked for NULL | 1 | 1 | C and C++
NPD.CHECK.MIGHT | TRUE | Pointer may be dereferenced after it was positively checked for NULL | 1 | 1 | C and C++
NPD.CHECK.MUST | TRUE | Pointer will be dereferenced after it was positively checked for NULL | 1 | 1 | C and C++
NPD.CONST.CALL | TRUE | NULL is passed to function that can dereference it | 1 | 1 | C and C++
NPD.CONST.DEREF | TRUE | NULL is dereferenced | 1 | 1 | C and C++
NPD.FUNC.CALL.MIGHT | TRUE | Result of function that may return NULL may be passed to another function that may dereference it | 1 | 1 | C and C++
NPD.FUNC.CALL.MUST | TRUE | Result of function that may return NULL will be passed to another function that may dereference it | 1 | 1 | C and C++
NPD.FUNC.MIGHT | TRUE | Result of function that can return NULL may be dereferenced | 1 | 1 | C and C++
NPD.FUNC.MUST | TRUE | Result of function that may return NULL will be dereferenced | 1 | 1 | C and C++
NPD.GEN.CALL.MIGHT | TRUE | Null pointer may be passed to function that may dereference it | 1 | 1 | C and C++
NPD.GEN.CALL.MUST | TRUE | Null pointer will be passed to function that may dereference it | 1 | 1 | C and C++
NPD.GEN.MIGHT | TRUE | Null pointer may be dereferenced | 1 | 1 | C and C++
NPD.GEN.MUST | TRUE | Null pointer will be dereferenced | 1 | 1 | C and C++
NUM.OVERFLOW | FALSE | Possible Overflow | 3 | 2 | C and C++
PORTING.BITFIELDS | TRUE | Usage of bitfields within a structure | 4 | 2 | C and C++
PORTING.BSWAP.MACRO | TRUE | A custom byte swap macro is used without checking endian | 4 | 2 | C and C++
PORTING.BYTEORDER.SIZE | TRUE | An incompatible type is used with a network macro such as 'ntohl' | 4 | 2 | C and C++
PORTING.CAST.FLTPNT | TRUE | Cast of a floating point expression to a non floating point type | 4 | 2 | C and C++
PORTING.CAST.PTR | FALSE | Cast between types that are not both pointers or not pointers | 4 | 2 | C and C++
PORTING.CAST.PTR.FLTPNT | FALSE | Cast of a pointer to a floating point expression to a non floating point type pointer | 4 | 2 | C and C++
PORTING.CAST.PTR.SIZE | FALSE | Attempt to cast an expression to a type of a potentially incompatible size | 4 | 2 | C and C++
PORTING.CAST.SIZE | FALSE | Expression is cast to a type of potentially different size | 4 | 2 | C and C++
PORTING.CMPSPEC.EFFECTS.ASSIGNMENT | TRUE | Assignment in a function parameter | 4 | 2 | C and C++
PORTING.CMPSPEC.TYPE.BOOL | FALSE | Assignment to a 'bool' type is larger than 1 byte | 4 | 2 | C and C++
PORTING.CMPSPEC.TYPE.LONGLONG | FALSE | Use of 'long long' | 4 | 2 | C and C++
PORTING.MACRO.NUMTYPE | TRUE | Macro describing a builtin numeric type is used | 4 | 2 | C and C++
PORTING.OPTS | TRUE | Compiler dependant option is used | 4 | 2 | C and C++
PORTING.PRAGMA.ALIGN | TRUE | #pragma align usage | 4 | 2 | C and C++
PORTING.PRAGMA.PACK | TRUE | #pragma pack usage | 4 | 2 | C and C++
PORTING.SIGNED.CHAR | FALSE | 'char' used without explicitly specifying signedness | 4 | 2 | C and C++
PORTING.STORAGE.STRUCT | FALSE | Byte position of elements in a structure could depend on alignment and packing attributes. | 4 | 2 | C and C++
PORTING.STRUCT.BOOL | TRUE | Struct/class has a bool member | 4 | 2 | C and C++
PORTING.UNIONS | TRUE | Union is used within an enclosing struct/class/other union | 4 | 2 | C and C++
PORTING.UNSIGNEDCHAR.OVERFLOW.FALSE | TRUE | Relational expression may be always false depending on 'char' type signedness | 4 | 2 | C and C++
PORTING.UNSIGNEDCHAR.OVERFLOW.TRUE | TRUE | Relational expression may be always true depending on 'char' type signedness | 4 | 2 | C and C++
PORTING.UNSIGNEDCHAR.RELOP | TRUE | Relational operations used between explicitly signed/unsigned char and char without signedness specification | 4 | 2 | C and C++
PORTING.VAR.EFFECTS | TRUE | Variable used twice in one expression where one usage is subject to side-effects | 4 | 1 | C and C++
PRECISION.LOSS | TRUE | Loss of Precision | 4 | 2 | C and C++
PRECISION.LOSS.CALL | TRUE | Loss of Precision during function call | 4 | 2 | C and C++
RABV.CHECK | TRUE | Suspicious use of index before boundary check | 1 | 1 | C and C++
RCA | TRUE | Risky cryptographic algorithm used | 2 | 1 | C and C++
RCA.HASH.SALT.EMPTY | TRUE | Use of a one-way hash with an empty salt | 2 | 1 | C and C++
RETVOID.GEN | TRUE | Non-void function returns void value | 2 | 1 | C and C++
RETVOID.IMPLICIT | TRUE | Implicitly int function returns void value | 2 | 1 | C and C++
RH.LEAK | TRUE | Resource leak | 2 | 1 | C and C++
RN.INDEX | TRUE | Suspicious use of index before negative check | 1 | 1 | C and C++
RNPD.CALL | TRUE | Suspicious dereference of pointer in function call before NULL check | 1 | 1 | C and C++
RNPD.DEREF | TRUE | Suspicious dereference of pointer before NULL check | 1 | 1 | C and C++
SEMICOL | TRUE | Suspiciously placed semicolon | 4 | 2 | C and C++
SPECTRE.VARIANT1 | FALSE | Potential exploit of speculative execution | 3 | 2 | C and C++
STRONG.TYPE.ASSIGN | FALSE | Assignment does not respect strong typing | 4 | 2 | C and C++
STRONG.TYPE.ASSIGN.ARG | FALSE | Assignment does not respect strong typing | 4 | 2 | C and C++
STRONG.TYPE.ASSIGN.CONST | FALSE | Assignment does not respect strong typing | 4 | 2 | C and C++
STRONG.TYPE.ASSIGN.INIT | FALSE | Assignment does not respect strong typing | 4 | 2 | C and C++
STRONG.TYPE.ASSIGN.RETURN | FALSE | Assignment does not respect strong typing | 4 | 2 | C and C++
STRONG.TYPE.ASSIGN.ZERO | FALSE | Assignment does not respect strong typing | 4 | 2 | C and C++
STRONG.TYPE.EXTRACT | FALSE | Assignment does not respect strong typing | 4 | 2 | C and C++
STRONG.TYPE.JOIN.CMP | FALSE | Joining with binary operator does not respect strong typing | 4 | 2 | C and C++
STRONG.TYPE.JOIN.CONST | FALSE | Joining with binary operator does not respect strong typing | 4 | 2 | C and C++
STRONG.TYPE.JOIN.EQ | FALSE | Joining with binary operator does not respect strong typing | 4 | 2 | C and C++
STRONG.TYPE.JOIN.OTHER | FALSE | Joining with binary operator does not respect strong typing | 4 | 2 | C and C++
STRONG.TYPE.JOIN.ZERO | FALSE | Joining with binary operator does not respect strong typing | 4 | 2 | C and C++
SV.BANNED.RECOMMENDED.ALLOCA | TRUE | Banned recommended API: stack allocation functions | 4 | 2 | C and C++
SV.BANNED.RECOMMENDED.NUMERIC | TRUE | Banned recommended API: unsafe numeric conversion functions | 4 | 2 | C and C++
SV.BANNED.RECOMMENDED.OEM | TRUE | Banned recommended API: OEM character page conversion functions | 4 | 2 | C and C++
SV.BANNED.RECOMMENDED.PATH | TRUE | Banned recommended API: unsafe path name manipulation functions | 4 | 2 | C and C++
SV.BANNED.RECOMMENDED.SCANF | TRUE | Banned recommended API: unsafe scanf-type functions | 4 | 2 | C and C++
SV.BANNED.RECOMMENDED.SPRINTF | TRUE | Banned recommended API: unsafe sprintf-type functions | 4 | 2 | C and C++
SV.BANNED.RECOMMENDED.STRLEN | TRUE | Banned recommended API: unsafe string length functions | 4 | 2 | C and C++
SV.BANNED.RECOMMENDED.TOKEN | TRUE | Banned recommended API: unsafe string tokenizing functions | 4 | 2 | C and C++
SV.BANNED.RECOMMENDED.WINDOW | TRUE | Banned recommended API: unsafe window functions | 4 | 2 | C and C++
SV.BANNED.REQUIRED.CONCAT | TRUE | Banned required API: unsafe string concatenation functions | 4 | 2 | C and C++
SV.BANNED.REQUIRED.COPY | TRUE | Banned required API: unsafe buffer copy functions | 4 | 2 | C and C++
SV.BANNED.REQUIRED.GETS | TRUE | Banned required API: unsafe stream reading functions | 4 | 2 | C and C++
SV.BANNED.REQUIRED.ISBAD | TRUE | Banned required API: IsBad-type functions | 4 | 2 | C and C++
SV.BANNED.REQUIRED.SPRINTF | TRUE | Banned required API: unsafe sprintf-type functions | 4 | 2 | C and C++
SV.BFC.USING_STRUCT | TRUE | Use of INADDR_ANY in sin_addr.s_addr field of struct sockaddr_in Structure Used for Call to bind Function | 4 | 2 | C and C++
SV.BRM.HKEY_LOCAL_MACHINE | TRUE | HKEY_LOCAL_MACHINE Used as 'hkey' Parameter for Registry Manipulation Function | 4 | 2 | C and C++
SV.CODE_INJECTION.SHELL_EXEC | TRUE | Command Injection into Shell Execution | 3 | 2 | C and C++
SV.DLLPRELOAD.NONABSOLUTE.DLL | TRUE | Potential DLL-preload hijack vector | 2 | 1 | C and C++
SV.DLLPRELOAD.NONABSOLUTE.EXE | TRUE | Potential process injection vector | 2 | 1 | C and C++
SV.DLLPRELOAD.SEARCHPATH | TRUE | Do not use SearchPath to find DLLs | 2 | 1 | C and C++
SV.FIU.PROCESS_VARIANTS | TRUE | Use of Dangerous Process Creation | 4 | 2 | C and C++
SV.FMTSTR.GENERIC | TRUE | Format String Vulnerability | 1 | 1 | C and C++
SV.FMT_STR.BAD_SCAN_FORMAT | TRUE | Input format specifier error | 2 | 1 | C and C++
SV.FMT_STR.PRINT_FORMAT_MISMATCH.BAD | TRUE | Incompatible type of a print function parameter | 2 | 1 | C and C++
SV.FMT_STR.PRINT_FORMAT_MISMATCH.UNDESIRED | TRUE | Unexpected type of a print function parameter | 4 | 2 | C and C++
SV.FMT_STR.PRINT_IMPROP_LENGTH | TRUE | Improper use of length modifier in a print function call | 2 | 1 | C and C++
SV.FMT_STR.PRINT_PARAMS_WRONGNUM.FEW | TRUE | Too few arguments in a print function call | 2 | 1 | C and C++
SV.FMT_STR.PRINT_PARAMS_WRONGNUM.MANY | TRUE | Too many arguments in a print function call | 2 | 1 | C and C++
SV.FMT_STR.SCAN_FORMAT_MISMATCH.BAD | TRUE | Incompatible type of a scan function parameter | 2 | 1 | C and C++
SV.FMT_STR.SCAN_FORMAT_MISMATCH.UNDESIRED | TRUE | Unexpected type of a scan function parameter | 2 | 1 | C and C++
SV.FMT_STR.SCAN_IMPROP_LENGTH | TRUE | Improper use of length modifier in a scan function call | 2 | 1 | C and C++
SV.FMT_STR.SCAN_PARAMS_WRONGNUM.FEW | TRUE | Too few arguments in a scan function call | 2 | 1 | C and C++
SV.FMT_STR.SCAN_PARAMS_WRONGNUM.MANY | TRUE | Too many arguments in a scan function call | 2 | 1 | C and C++
SV.FMT_STR.UNKWN_FORMAT | TRUE | Unknown format specifier in a print function call | 3 | 2 | C and C++
SV.FMT_STR.UNKWN_FORMAT.SCAN | TRUE | Unknown format specifier in a scan function call | 3 | 2 | C and C++
SV.INCORRECT_RESOURCE_HANDLING.URH | TRUE | Insecure Resource Handling | 3 | 2 | C and C++
SV.INCORRECT_RESOURCE_HANDLING.WRONG_STATUS | TRUE | Insecure Resource Handling | 3 | 2 | C and C++
SV.LPP.CONST | TRUE | Use of Insecure Macro for Dangerous Functions | 3 | 2 | C and C++
SV.LPP.VAR | TRUE | Use of Insecure Parameter for Dangerous Functions | 3 | 2 | C and C++
SV.PCC.CONST | TRUE | Insecure (Constant) Temporary File Name in Call to CreateFile | 4 | 2 | C and C++
SV.PCC.INVALID_TEMP_PATH | TRUE | Insecure Temporary File Name in Call to CreateFile | 4 | 2 | C and C++
SV.PCC.MISSING_TEMP_CALLS.MUST | TRUE | Missing Secure Temporary File Names in Call to CreateFile | 4 | 2 | C and C++
SV.PCC.MISSING_TEMP_FILENAME | TRUE | Missing Temporary File Name in Call to CreateFile | 4 | 2 | C and C++
SV.PCC.MODIFIED_BEFORE_CREATE | TRUE | Modification of Temporary File Name before Call to CreateFile | 4 | 2 | C and C++
SV.PIPE.CONST | TRUE | Potential pipe hijacking | 3 | 2 | C and C++
SV.PIPE.VAR | TRUE | Potential pipe hijacking | 3 | 2 | C and C++
SV.RVT.RETVAL_NOTTESTED | TRUE | Ignored Return Value | 4 | 2 | C and C++
SV.SIP.CONST | TRUE | Use of Insecure Macro for Dangerous Functions | 3 | 2 | C and C++
SV.SIP.VAR | TRUE | Use of Insecure Parameter for Dangerous Functions | 3 | 2 | C and C++
SV.STRBO.BOUND_COPY.OVERFLOW | TRUE | Buffer Overflow in Bound String Copy | 1 | 1 | C and C++
SV.STRBO.BOUND_COPY.UNTERM | TRUE | Possible Buffer Overflow in Following String Operations | 2 | 1 | C and C++
SV.STRBO.BOUND_SPRINTF | TRUE | Buffer Overflow in Bound sprintf | 1 | 1 | C and C++
SV.STRBO.UNBOUND_COPY | TRUE | Buffer Overflow in Unbound String Copy | 1 | 1 | C and C++
SV.STRBO.UNBOUND_SPRINTF | TRUE | Buffer Overflow in Unbound sprintf | 1 | 1 | C and C++
SV.STR_PAR.UNDESIRED_STRING_PARAMETER | TRUE | Undesired String for File Path | 4 | 2 | C and C++
SV.TAINTED.ALLOC_SIZE | TRUE | Use of Unvalidated Integer in Memory Allocation | 2 | 1 | C and C++
SV.TAINTED.BINOP | TRUE | Use of Unvalidated Integer in Binary Operation | 3 | 1 | C and C++
SV.TAINTED.CALL.BINOP | TRUE | Use of Unvalidated Integer in Binary Operation | 3 | 1 | C and C++
SV.TAINTED.CALL.DEREF | TRUE | Dereference Of An Unvalidated Pointer | 3 | 1 | C and C++
SV.TAINTED.CALL.GLOBAL | FALSE | Use of Unvalidated Integer in an Assignment Operation | 3 | 2 | C and C++
SV.TAINTED.CALL.INDEX_ACCESS | TRUE | Use of Unvalidated Integer as Array Index by Function Call | 2 | 1 | C and C++
SV.TAINTED.CALL.LOOP_BOUND | TRUE | Use of Unvalidated Integer in Loop Condition through a Function Call | 2 | 1 | C and C++
SV.TAINTED.DEREF | TRUE | Dereference Of An Unvalidated Pointer | 3 | 1 | C and C++
SV.TAINTED.FMTSTR | TRUE | Use of Unvalidated Data in a Format String | 1 | 1 | C and C++
SV.TAINTED.GLOBAL | FALSE | Use of Unvalidated Integer in an Assignment Operation | 3 | 2 | C and C++
SV.TAINTED.INDEX_ACCESS | TRUE | Use of Unvalidated Integer as Array Index | 1 | 1 | C and C++
SV.TAINTED.INJECTION | TRUE | Command Injection | 3 | 2 | C and C++
SV.TAINTED.LOOP_BOUND | TRUE | Use of Unvalidated Integer in Loop Condition | 2 | 1 | C and C++
SV.TAINTED.PATH_TRAVERSAL | TRUE | Use of Unvalidated Data in a Path Traversal | 1 | 1 | C and C++
SV.TAINTED.SECURITY_DECISION | TRUE | Security Decision | 3 | 1 | C and C++
SV.TAINTED.XSS.REFLECTED | FALSE | Cross-site Scripting Vulnerability | 3 | 2 | C and C++
SV.TOCTOU.FILE_ACCESS | TRUE | Time of Creation/Time of Use Race condition in File Access | 4 | 2 | C and C++
SV.UNBOUND_STRING_INPUT.CIN | TRUE | Usage of cin for unbounded string input | 1 | 1 | C and C++
SV.UNBOUND_STRING_INPUT.FUNC | TRUE | Usage of unbounded string input | 1 | 1 | C and C++
SV.USAGERULES.PERMISSIONS | TRUE | Use of Privilege Elevation | 4 | 2 | C and C++
SV.USAGERULES.PROCESS_VARIANTS | TRUE | Use of Dangerous Process Creation Function | 4 | 2 | C and C++
SV.USAGERULES.SPOOFING | TRUE | Use of Function Susceptible to Spoofing | 4 | 2 | C and C++
SV.WEAK_CRYPTO.WEAK_HASH | TRUE | Weak Hash Function | 4 | 2 | C and C++
UFM.DEREF.MIGHT | TRUE | Use of free memory (access) - possible | 1 | 1 | C and C++
UFM.DEREF.MUST | TRUE | Use of Freed Memory by Pointer | 1 | 1 | C and C++
UFM.FFM.MIGHT | TRUE | Use of free memory (double free) - possible | 1 | 1 | C and C++
UFM.FFM.MUST | TRUE | Freeing Freed Memory | 1 | 1 | C and C++
UFM.RETURN.MIGHT | TRUE | Use of freed memory (return) - possible | 2 | 1 | C and C++
UFM.RETURN.MUST | TRUE | Use of Freed Memory on Return | 2 | 1 | C and C++
UFM.USE.MIGHT | TRUE | Use of free memory - possible | 2 | 1 | C and C++
UFM.USE.MUST | TRUE | Use of Freed Memory | 2 | 1 | C and C++
UNINIT.CTOR.MIGHT | TRUE | Uninitialized Variable in Constructor - possible | 1 | 1 | C and C++
UNINIT.CTOR.MUST | TRUE | Uninitialized Variable in Constructor | 2 | 1 | C and C++
UNINIT.HEAP.MIGHT | TRUE | Uninitialized Heap Use - possible | 1 | 1 | C and C++
UNINIT.HEAP.MUST | TRUE | Uninitialized Heap Use | 1 | 1 | C and C++
UNINIT.STACK.ARRAY.MIGHT | TRUE | Uninitialized Array - possible | 1 | 1 | C and C++
UNINIT.STACK.ARRAY.MUST | TRUE | Uninitialized Array | 1 | 1 | C and C++
UNINIT.STACK.ARRAY.PARTIAL.MUST | TRUE | Partially Uninitialized Array | 1 | 1 | C and C++
UNINIT.STACK.MIGHT | TRUE | Uninitialized Variable - possible | 1 | 1 | C and C++
UNINIT.STACK.MUST | TRUE | Uninitialized Variable | 1 | 1 | C and C++
UNREACH.GEN | TRUE | Unreachable code | 3 | 1 | C and C++
UNREACH.RETURN | TRUE | Unreachable Void Return | 3 | 1 | C and C++
UNREACH.SIZEOF | TRUE | Architecture-related unreachable code | 3 | 2 | C and C++
UNUSED.FUNC.GEN | FALSE | Function defined but not used | 4 | 1 | C and C++
UNUSED.FUNC.STL_EMPTY | TRUE | Ignored return value of an STL object empty() method | 3 | 2 | C and C++
UNUSED.FUNC.WARN | FALSE | Potential unused function | 4 | 2 | C and C++
VA_UNUSED.GEN | TRUE | Value is Never Used after Assignment | 4 | 1 | C and C++
VA_UNUSED.INIT | TRUE | Value is Never Used after Initialization | 4 | 1 | C and C++
VOIDRET | TRUE | Void function returns value | 2 | 1 | C and C++

## Klocwork Project Modules
name | paths
CSL_CRC_LIB | ['**/ti/csl/src/ip/crc/**']
CSL_DCC_LIB | ['**/ti/csl/src/ip/dcc/**']
CSL_ARCH_LIB | ['**/ti/csl/arch/**', '**/ti/csl/src/ip/intc/**']
CSL_SOC_LIB | ['**/ti/csl/soc/**']
CSL_GPIO_LIB | ['**/ti/csl/src/ip/gpio/**']
CSL_UART_LIB | ['**/ti/csl/src/ip/uart/**']
CSL_GPMC_LIB | ['**/ti/csl/src/ip/gpmc/**']
CSL_ADC_LIB | ['**/ti/csl/src/ip/adc/**']
CSL_I2C_LIB | ['**/ti/csl/src/ip/i2c/**']
CSL_MAILBOX_LIB | ['**/ti/csl/src/ip/mailbox/**']
CSL_MCASP_LIB | ['**/ti/csl/src/ip/mcasp/**']
CSL_MCSPI_LIB | ['**/ti/csl/src/ip/mcspi/**']
CSL_RTI_LIB | ['**/ti/csl/src/ip/rti/**']
CSL_WDT_LIB | ['**/ti/csl/src/ip/wd_timer/**']
CSL_TIMER_LIB | ['**/ti/csl/src/ip/timer/**']
CSL_INCLUDE_LIB | ['**/ti/csl/*']
CSL_MCAN_LIB | ['**/ti/csl/src/ip/mcan/**']
CSL_ECC_AGGR_LIB | ['**/ti/csl/src/ip/ecc_aggr/**']
CSL_EMIF_LIB | ['**/ti/csl/src/ip/emif/**']
CSL_PROXY_LIB | ['**/ti/csl/src/ip/proxy/**']
CSL_PSILCFG_LIB | ['**/ti/csl/src/ip/psilcfg/**']
CSL_PVU_LIB | ['**/ti/csl/src/ip/pvu/**']
CSL_RAT_LIB | ['**/ti/csl/src/ip/rat/**']
CSL_RINGACC_LIB | ['**/ti/csl/src/ip/ringacc/**']
CSL_TMGR_LIB | ['**/ti/csl/src/ip/timer_mgr/**']
CSL_UDMAP_LIB | ['**/ti/csl/src/ip/udmap/**']
CSL_MMC_LIB | ['**/ti/csl/src/ip/mmc/**']
CSL_CAL_LIB | ['**/ti/csl/src/ip/cal/**']
CSL_CPTS_LIB | ['**/ti/csl/src/ip/cpts/**']
CSL_ESM_LIB | ['**/ti/csl/src/ip/esm/**']
CSL_INTAGGR_LIB | ['**/ti/csl/src/ip/intaggr/**']
CSL_INTR_ROUTER_LIB | ['**/ti/csl/src/ip/intr_router/**']
CSL_SEC_PROXY_LIB | ['**/ti/csl/src/ip/sec_proxy/**']
CSL_SERDES_LIB | ['**/ti/csl/src/ip/serdes_cd/**', '**/ti/csl/src/ip/serdes_sb/**']
UDMA_LIB | ['**/ti/drv/udma/src/**', '**/ti/drv/udma/include/**', '**/ti/drv/udma/*', '**/ti/drv/udma/soc/**']
CSL_DSS_LIB | ['**/ti/csl/src/ip/dss/**']
CSL_DRU_LIB | ['**/ti/csl/src/ip/dru/**']
BOARD_LIB | ['**/ti/board/**']
FVID2_LIB | ['**/ti/drv/fvid2/**']
SCICLIENT_LIB | ['**/ti/drv/sciclient/*', '**/ti/drv/sciclient/include/**', '**/ti/drv/sciclient/src/*', '**/ti/drv/sciclient/soc/**', '**/ti/drv/sciclient/src/priv/**', '**/ti/drv/sciclient/src/sciclient/**', '**/ti/drv/sciclient/src/sciserver/**']
OSAL_LIB | ['**/ti/osal/**']
UART_LIB | ['**/ti/drv/uart/**']
CSL_CLEC_LIB | ['**/ti/csl/src/ip/clec/**']
CSL_OSPI_LIB | ['**/ti/csl/src/ip/ospi/**']
SBL_LIB | ['**/ti/boot/sbl/**']
I2C_LIB | ['**/ti/drv/i2c/**']
PM_LIB | ['**/ti/drv/pm/**']
SPI_LIB | ['**/ti/drv/spi/**']
VHWA_LIB | ['**/ti/drv/vhwa/**']
CSL_ALE_LIB | ['**/ti/csl/src/ip/ale/**']
CSL_CPSW_LIB | ['**/ti/csl/src/ip/cpsw/**']
CSL_CSIRX_LIB | ['**/ti/csl/src/ip/csirx/**']
CSL_ELM_LIB | ['**/ti/csl/src/ip/elm/**']
CSL_FSS_LIB | ['**/ti/csl/src/ip/fss/**']
CSL_LPDDR_LIB | ['**/ti/csl/src/ip/lpddr/**']
CSL_MDIO_LIB | ['**/ti/csl/src/ip/mdio/**']
CSL_XGE_LIB | ['**/ti/csl/src/ip/xge/**']
IPC_LIB | ['**/ti/drv/ipc/**']
CSIRX_LIB | ['**/ti/drv/csirx/**']
DSS_LIB | ['**/ti/drv/dss/**']
GPIO_LIB | ['**/ti/drv/gpio/**']
MMCSD_LIB | ['**/ti/drv/mmcsd/**']
MCASP_LIB | ['**/ti/drv/mcasp/**']
UDMA_DMAUTILS_LIB | ['**/ti/drv/udma/dmautils/*', '**/ti/drv/udma/dmautils/src/**', '**/ti/drv/udma/dmautils/include/**']
FATFS_LIB | ['**/ti/fs/fatfs/**']
CSL_CBASS_LIB | ['**/ti/csl/src/ip/cbass/**']
CSL_CHIP_LIB | ['**/ti/csl/src/ip/chip/**']
CSL_CSITX_LIB | ['**/ti/csl/src/ip/csitx/**']
CSL_CTSET2_LIB | ['**/ti/csl/src/ip/ctset2/**']
CSL_EPWM_LIB | ['**/ti/csl/src/ip/epwm/**']
CSL_HTS_LIB | ['**/ti/csl/src/ip/hts/**']
CSL_ICSS_LIB | ['**/ti/csl/src/ip/icss/**']
CSL_NAVSS_LIB | ['**/ti/csl/src/ip/navss/**']
ENET_LIB | ['**/ti/drv/enet/**']
CSL_ARM_GIC_LIB | ['**/ti/csl/src/ip/arm_gic/**']
CSL_CGEM_LIB | ['**/ti/csl/src/ip/cgem/**']
CSL_VPAC_LIB | ['**/ti/csl/src/ip/vpac/**']
CSL_HYPERBUS_LIB | ['**/ti/csl/src/ip/hyperbus/**']
CSL_LSE_LIB | ['**/ti/csl/src/ip/lse/**']
CSL_PCIE_LIB | ['**/ti/csl/src/ip/pcie/**']
CSL_SPINLOCK_LIB | ['**/ti/csl/src/ip/spinlock**']
CSL_VPFE_LIB | ['**/ti/csl/src/ip/vpfe/**']
CSL_VTM_LIB | ['**/ti/csl/src/ip/vtm/**']
CSITX_LIB | ['**/ti/drv/csitx/**']
PMIC_LIB | ['**/ti/drv/pmic/**']
EMAC_LIB | ['**/ti/drv/emac/**']
PCIE_LIB | ['**/ti/drv/pcie/**']
PRUSS_LIB | ['**/ti/drv/pruss/**']
USB_LIB | ['**/ti/drv/usb/**']
CSL_DMPAC_LIB | ['**/ti/csl/src/ip/dmpac/**']
CSL_ECAP_LIB | ['**/ti/csl/src/ip/ecap/**']
CSL_EMAC_LIB | ['**/ti/csl/src/ip/emac/**']
CSL_LBIST_LIB | ['**/ti/csl/src/ip/lbist/**']
CSL_PBIST_LIB | ['**/ti/csl/src/ip/pbist/**']
CSL_SGMII_LIB | ['**/ti/csl/src/ip/sgmii/**']
CSL_TOG_LIB | ['**/ti/csl/src/ip/tog/**']
CSL_USB_LIB | ['**/ti/csl/src/ip/usb/**']
CAL_LIB | ['**/ti/drv/cal/**']
TRANSPORT_LIB | ['**/ti/transport/**']
ICSS_EMAC_LIB | ['**/ti/drv/icss_emac/**']
SA_LIB | ['**/ti/drv/sa/**']
DIAG_SERDES_LIB | ['**/ti/diag/serdes_diag/**']
DIAG_SDR_LIB | ['**/ti/diag/sdr/**']
SCICLIENT_RM_PM_LIB | ['**/ti/drv/sciclient/src/rm_pm_hal/**']
CSL_PAT_LIB | ['**/ti/csl/src/ip/pat/**']
CSL_POK_LIB | ['**/ti/csl/src/ip/pok/**']
CSL_PSC_LIB | ['**/ti/csl/src/ip/psc/**']
CSL_SA_LIB | ['**/ti/csl/src/ip/sa/**']
LPM_LIB | ['**/ti/drv/lpm/**']